## formation coleration (2)
SUPER-GROUP | FORMATION | DEPTH | LITHOLOGY
|  | 0 - 3165 ft | claystone
Nordland group | utsira formation
|  | 3165 - 3220 ft | sandstone
claystone
hordaland group | [5 empty] | 9
balder formation
| sele formation |  |  |  | 9
ROGALANG GROUP
lista formation
paleocene
MONTROSE GROUP | maureen formation |  | sandstone
| exofisk formation | 8400 - 8485 ft | chalk
CHALK GROUP | tor formation | 8485 - 8675 ft | limestone
|  | 8675- 8780 ft | chalk
| hod formation | 8780 - 9050 ft | limestone
13 3/8" intermediate casing
HOLE SECTION
30" conductor @
500 ft
20" surface casing
3300ft
13 3/8" intermediate
casing@ 4100ft
7700 FT
9 5/8 " production casing
7700ft
7 " production liner
9000ft
345 | 155.25 | 0.45
500 | 225
1000 | 450
1500 | 675
2110 | 949.5
2500 | 1125
2600 | 1170
3200 | 1440
4000 | 1800
4200 | 1890
5000 | 2250
6000 | 2700
7000 | 3150
8000 | 3600
8100 | 3645
8150 | 3667.5
8200 | 3690
8250 | 3712.5
8300 | 3735
8350 | 3757.5
8400 | 3780
8450 | 3802.5
8460 | 3807
8500 | 3825
8550 | 3847.5
8600 | 3870
8650 | 3892.5
8700 | 3915
8750 | 3937.5
8800 | 3960
8850 | 3982.5
8900 | 4005
8950 | 4027.5
9000 | 4050
|  | Equipment | Function
|  | TRSCSSSV | serve as a secondary barrier for pressure isolation in case of failure to the surface safety valve
|  | TUBING ISOLATION VALVE | allows repair of Xmas tree, without the need to kill the well.
|  | SIDE POCKET MANDREL | host dummy valves initially to provide communication between annulus and tubing. Host gas lift valves
|  | DOWNHOLE P/T GAUGE | record real-time downhole well pressures and temperatures.
|  | SEAL ASSEMBLY | allow for annular communication for gas lift/injection
|  | PERMANENT PACKER | provides zonal isolation between tubing and annulus
|  | PRE-PACKED SCREEN | control sand production from the existing well sorted grain sized formation
|  | ICV (FOR THE INJECTOR WELLS | regulate water injection into the three distinct permeability layers of the reservoir.
claystone
sandstone
shale
shale
intermediate hole@4200ft
top hole
section@
2600ft
bottom hole section @8600ft
3220 - 3300 ft
3300 - 4100 ft
8060 - 8400 ft
8060 - 8400 ft
4100 - 7700 ft
pressure (psi)
pore pressure
kick margin (-0.5ppg)
fracture pressure
overbalance pressure +0.5ppg
hydrastatic pressure 0.45psi/ft pressure

## pressure interpretation
2
|  |  | pore pressure and fracture pressure points based on the mud logs. | [26 empty] | 0.052
|  | ov.(asssumed gradient as 1psi/ft) |  | 0.052 |  |  | 0.5 |  | 0.45 |  |  |  | 0.052 |  |  | 0.052 |  | 0.5 |  | 150 |  |  | 100 | 150
| DEPTH | 1 | fluid density(PPG) | pore pressure (psi) | Over Balance Win | mud weight | P.G | pg(0.45) | F.G (mud logs)ppg | F.G (PSI/FT)mud logs | fracture mud logs(psi) | Fracture gradient . eton's | FRACTURE PPG | FRACTURE(EATON)(psi) | fracture(SAFETY MARGIN) | fracture safety margin |  |  |  |  | mdw | MWD (PPG) | Actual MWD | 0.5 | pore pressure from well test.
| 345 | 345 | 8.5 | 152.49 | 161.46 | 9 | 0.442 | 155.25 | 11 | 0.572 | 197.34 | 0.68114 | 13.0989 | 234.9943 | 188.37 | 10.5 | 0.546 |  |  | 0.68114 | 161.46 | 9 | 9 |  | 100 | 0.48 | 48 | 0.83419 | 83.4194
| 500 | 500 | 8.5 | 221 | 234 | 9 | 0.442 | 225 | 11 | 0.572 | 286 | 0.68114 | 13.0989 | 340.5714 | 273 | 10.5 | 0.546 | claystone |  | 0.68114 | 234 | 9 | 9 |  | 500 | 0.48 | 240 | 0.83419 | 417.0971
9ppg water | 1000 | 1000 | 8.5 | 442 | 468 | 9 | 0.442 | 450 | 11 | 0.572 | 572 | 0.68114 | 13.0989 | 681.1429 | 546 | 10.5 | 0.546 | 0.42857 | 0.3 | 0.68114 | 468 | 9 | 9 | water based mud | 1000 | 0.48 | 480 | 0.83419 | 834.1943
based mud | 1500 | 1500 | 8.5 | 663 | 702 | 9 | 0.442 | 675 | 11 | 0.572 | 858 | 0.68114 | 13.0989 | 1021.7143 | 819 | 10.5 | 0.546 |  |  | 0.68114 | 702 | 9 | 9 |  | 1500 | 0.48 | 720 | 0.83419 | 1251.2914
| 2110 | 2110 | 8.5 | 932.62 | 987.48 | 9 | 0.442 | 949.5 | 11 | 0.572 | 1206.92 | 0.68114 | 13.0989 | 1437.2114 | 1152.06 | 10.5 | 0.546
| 2500 | 2500 | 8.7 | 1131 | 1196 | 9.2 | 0.4524 | 1125 | 11 | 0.572 | 1430 | 0.68709 | 13.2132 | 1717.7143 | 1365 | 10.5 | 0.546 |  |  | 0.68709 | 1170 | 9 | 9.2 |  | 2500 | 0.47 | 1175 | 0.83101 | 2077.5143
| 2600 | 2600 | 8.7 | 1176.24 | 1243.84 | 9.2 | 0.4524 | 1170 | 12 | 0.624 | 1622.4 | 0.68709 | 13.2132 | 1786.4229 | 1554.8 | 11.5 | 0.598
| 3300 | 3300 | 8.7 | 1492.92 | 1578.72 | 9.2 | 0.4524 | 1485 | 12 | 0.624 | 2059.2 | 0.68709 | 13.2132 | 2267.3829 | 1973.4 | 11.5 | 0.598 |  |  | 0.68709 | 1544.4 | 9 | 9.2 |  | 3000 | 0.47 | 1410 | 0.83101 | 2493.0171
| 4000 | 4000 | 8.7 | 1809.6 | 1913.6 | 9.2 | 0.4524 | 1800 | 13.5 | 0.702 | 2808 | 0.68709 | 13.2132 | 2748.3429 | 2704 | 13 | 0.676 | shale |  |  | 1959.6 | 9.4212 | 9.2 |  | 4000 | 0.46 | 1840 | 0.69143 | 2765.7143
| 4100 | 4100 | 9 | 1918.8 | 2025.4 | 9.5 | 0.468 | 1845 | 13.5 | 0.702 | 2878.2 | 0.696 | 13.3846 | 2853.6 | 2771.6 | 13 | 0.676
| 5000 | 5000 | 9 | 2340 | 2470 | 9.5 | 0.468 | 2250 | 14 | 0.728 | 3640 | 0.696 | 13.3846 | 3480 | 3510 | 13.5 | 0.702 |  |  |  | 2490 | 9.5769 | 9.5 |  | 5000 | 0.45 | 2250 | 0.68571 | 3428.5714
| 6000 | 6000 | 9 | 2808 | 2964 | 9.5 | 0.468 | 2700 | 14.5 | 0.754 | 4524 | 0.696 | 13.3846 | 4176 | 4368 | 14 | 0.728 | 0.42857 | 0.3 |  | 2958 | 9.4808 | 9.5 |  | 6000 | 0.45 | 2700 | 0.68571 | 4114.2857
| 7000 | 7000 | 9 | 3276 | 3458 | 9.5 | 0.468 | 3150 | 15 | 0.78 | 5460 | 0.696 | 13.3846 | 4872 | 5278 | 14.5 | 0.754 |  |  |  | 3426 | 9.4121 | 9.5 |  | 7000 | 0.45 | 3150 | 0.68571 | 4800
| 7700 | 7700 | 9 | 3603.6 | 3803.8 | 9.5 | 0.468 | 3465 | 15 | 0.78 | 6006 | 0.696 | 13.3846 | 5359.2 | 5805.8 | 14.5 | 0.754
| 8000 | 8000 | 9.5 | 3952 | 4160 | 10 | 0.494 | 3600 | 15.7 | 0.8164 | 6531.2 | 0.71086 | 13.6703 | 5686.8571 | 6323.2 | 15.2 | 0.7904 |  |  |  | 4102 | 9.8606 | 10 |  | 8000 | 0.45 | 3600 | 0.68571 | 5485.7143
10ppg oil based | 8100 | 8100 | 9.5 | 4001.4 | 4212 | 10 | 0.494 | 3645 | 15.7 | 0.8164 | 6612.84 | 0.71086 | 13.6703 | 5757.9429 | 6402.24 | 15.2 | 0.7904 |  |  |  | 4151.4 | 9.8561 | 10 |  | 8100 | 0.448 | 3628.8 | 0.74523 | 6036.3692
| 8150 | 8150 | 9.5 | 4026.1 | 4238 | 10 | 0.494 | 3667.5 | 15.7 | 0.8164 | 6653.66 | 0.71086 | 13.6703 | 5793.4857 | 6441.76 | 15.2 | 0.7904 | sand 1 |  |  | 4176.1 | 9.8539 | 10 | oil based mud | 8150 | 0.448 | 3651.2 | 0.74523 | 6073.6308
| 8200 | 8200 | 9.5 | 4050.8 | 4264 | 10 | 0.494 | 3690 | 15.7 | 0.8164 | 6694.48 | 0.71086 | 13.6703 | 5829.0286 | 6481.28 | 15.2 | 0.7904 |  |  |  | 4200.8 | 9.8518 | 10 |  | 8200 | 0.448 | 3673.6 | 0.74523 | 6110.8923
| 8250 | 8250 | 9.5 | 4075.5 | 4290 | 10 | 0.494 | 3712.5 | 15.7 | 0.8164 | 6735.3 | 0.71086 | 13.6703 | 5864.5714 | 6520.8 | 15.2 | 0.7904 | 0.53846 | 0.35 |  | 4225.5 | 9.8497 | 10 |  | 8250 | 0.448 | 3696 | 0.74523 | 6148.1538
| 8300 | 8300 | 9.5 | 4100.2 | 4316 | 10 | 0.494 | 3735 | 15.7 | 0.8164 | 6776.12 | 0.71086 | 13.6703 | 5900.1143 | 6560.32 | 15.2 | 0.7904 |  |  |  | 4250.2 | 9.8475 | 10 |  | 8300 | 0.446 | 3701.8 | 0.74431 | 6177.7538
| 8350 | 8350 | 9.5 | 4124.9 | 4342 | 10 | 0.494 | 3757.5 | 15.7 | 0.8164 | 6816.94 | 0.71086 | 13.6703 | 5935.6571 | 6599.84 | 15.2 | 0.7904 |  |  |  | 4274.9 | 9.8455 | 10 |  | 8350 | 0.446 | 3724.1 | 0.74431 | 6214.9692
| 8400 | 8400 | 9.5 | 4149.6 | 4368 | 10 | 0.494 | 3780 | 15.7 | 0.8164 | 6857.76 | 0.71086 | 13.6703 | 5971.2 | 6639.36 | 15.2 | 0.7904 | chalk | 0.35 |  | 4299.6 | 9.8434 | 10 |  | 8400 | 0.446 | 3746.4 | 0.74431 | 6252.1846
| 8450 | 8450 | 9.5 | 4174.3 | 4394 | 10 | 0.494 | 3802.5 | 15.7 | 0.8164 | 6898.58 | 0.71086 | 13.6703 | 6006.7429 | 6678.88 | 15.2 | 0.7904 | 0.53846 |  |  | 4324.3 | 9.8414 |  |  | 8450 | 0.446 | 3768.7 | 0.74431 | 6289.4
| 8460 | 8460 | 9.5 | 4179.24 | 4399.2 | 10 | 0.494 | 3807 | 15.7 | 0.8164 | 6906.744 | 0.75 | 14.4231 | 6345 | 6686.784 | 15.2 | 0.7904 |  |  |  | 4329.24 | 9.841
| 8500 | 8500 | 9.5 | 4199 | 4420 | 10 | 0.494 | 3825 | 15.7 | 0.8164 | 6939.4 | 0.76646 | 14.7396 | 6514.9231 | 6718.4 | 15.2 | 0.7904 |  |  |  | 4349 | 9.8394 |  |  | 8463 | 0.44665 | 3780 | 0.74461 | 6301.6154
| 8550 | 8550 | 9.5 | 4223.7 | 4446 | 10 | 0.494 | 3847.5 | 15.7 | 0.8164 | 6980.22 | 0.76646 | 14.7396 | 6553.2462 | 6757.92 | 15.2 | 0.7904 | limestone | 0.35 |  | 4373.7 | 9.8374 |  |  | 8500 | 0.44588 | 3790 | 0.74425 | 6326.1538
| 8600 | 8600 | 9.5 | 4248.4 | 4472 | 10 | 0.494 | 3870 | 15.7 | 0.8164 | 7021.04 | 0.76646 | 14.7396 | 6591.5692 | 6797.44 | 15.2 | 0.7904 | 0.53846 |  |  | 4398.4 | 9.8354 |  |  | 8576 | 0.44403 | 3808 | 0.7434 | 6375.3846
| 8650 | 8650 | 9.5 | 4273.1 | 4498 | 10 | 0.494 | 3892.5 | 15.7 | 0.8164 | 7061.86 | 0.76646 | 14.7396 | 6629.8923 | 6836.96 | 15.2 | 0.7904 |  |  |  | 4423.1 | 9.8335 |  |  | 8638 | 0.44628 | 3855 | 0.74444 | 6430.4615
| 8700 | 8700 | 9.5 | 4297.8 | 4524 | 10 | 0.494 | 3915 | 15.7 | 0.8164 | 7102.68 | 0.76646 | 14.7396 | 6668.2154 | 6876.48 | 15.2 | 0.7904 | chalk | 0.35 |  | 4447.8 | 9.8316 |  |  | 8650 | 0.445 | 3849.25 | 0.74385 | 6434.2692
| 8750 | 8750 | 9.5 | 4322.5 | 4550 | 10 | 0.494 | 3937.5 | 15.7 | 0.8164 | 7143.5 | 0.76646 | 14.7396 | 6706.5385 | 6916 | 15.2 | 0.7904 | 0.53846 |  |  | 4472.5 | 9.8297 |  |  | 8700 | 0.445 | 3871.5 | 0.74385 | 6471.4615
| 8800 | 8800 | 9.5 | 4347.2 | 4576 | 10 | 0.494 | 3960 | 15.7 | 0.8164 | 7184.32 | 0.79117 | 15.2149 | 6962.3365 | 6955.52 | 15.2 | 0.7904 | limestone | 0.37 | 0.5873 | 4497.2 | 9.8278 |  |  | 8750 | 0.445 | 3893.75 | 0.77095 | 6745.8333
| 8850 | 8850 | 9.5 | 4371.9 | 4602 | 10 | 0.494 | 3982.5 | 15.7 | 0.8164 | 7225.14 | 0.83133 | 15.9872 | 7357.3 | 6995.04 | 15.2 | 0.7904 | siltstone | 0.4 | 0.66667 | 4521.9 | 9.8259 |  |  | 8800 | 0.444 | 3907.2 | 0.81467 | 7169.0667
| 8900 | 8900 | 9.5 | 4396.6 | 4628 | 10 | 0.494 | 4005 | 15.7 | 0.8164 | 7265.96 | 0.83133 | 15.9872 | 7398.8667 | 7034.56 | 15.2 | 0.7904 | sandstone |  |  | 4546.6 | 9.8241 |  |  | 8850 | 0.444 | 3929.4 | 0.81467 | 7209.8
| 8950 | 8950 | 9.5 | 4421.3 | 4654 | 10 | 0.494 | 4027.5 | 15.7 | 0.8164 | 7306.78 | 0.83133 | 15.9872 | 7440.4333 | 7074.08 | 15.2 | 0.7904 |  | 0.4 | 0.66667 | 4571.3 | 9.8223 |  |  | 8900 | 0.444 | 3951.6 | 0.81467 | 7250.5333
| 9000 | 9000 | 9.5 | 4446 | 4680 | 10 | 0.494 | 4050 | 15.7 | 0.8164 | 7347.6 | 0.83133 | 15.9872 | 7482 | 7113.6 | 15.2 | 0.7904 |  |  |  | 4596 | 9.8205 |  |  | 8950 | 0.444 | 3973.8 | 0.81467 | 7291.2667
| 10000 | 10000 | 9.5 | 4940 | 5200 | 10 | 0.494 | 4500 | 16.7 | 0.8684 | 8684 | 0.83133 | 15.9872 | 8313.3333 | 8424 | 16.2 | 0.8424 | [12 empty] | 9000 | 0.444 | 3996 | 0.81467 | 7332
| 10500 | 10500 | 9.5 | 5187 | 5460 | 10 | 0.494 | 4725 | 17.7 | 0.9204 | 9664.2 | 0.83133 | 15.9872 | 8729 | 9391.2 | 17.2 | 0.8944
PRESSURE PROFILE FOR THE FIELD.
[5 empty] | 0.5 safety margin |  |  |  |  | 0.052 | 0.5 safety margin
|  |  | fluid density(PPG) | pore pressure (psi) | mud weight | F.G (mud logs)ppg | F.G (PSI/FT)mud logs | Fracture gradient . eton's | FRACTURE PPG(eaton) | FRACTURE PRESSURE(PSI/FT) | F.G (mud logs)
|  |  | 8.5 | 0.442 | 9 | 11 | 0.572 | 0.68114 | 13.0989 | 0.546 | 10.5
|  |  | 8.5 | 0.442 | 9 | 11 | 0.572 | 0.68114 | 13.0989 | 0.546 | 10.5
|  |  | 8.5 | 0.442 | 9 | 11 | 0.572 | 0.68114 | 13.0989 | 0.546 | 10.5
|  |  | 8.5 | 0.442 | 9 | 11 | 0.572 | 0.68114 | 13.0989 | 0.546 | 10.5
|  |  | 8.5 | 0.442 | 9 | 11 | 0.572 | 0.68114 | 13.0989 | 0.546 | 10.5
|  |  | 8.5 | 0.442 | 9 | 11 | 0.572 | 0.68114 | 13.0989 | 0.546 | 10.5
|  |  | 8.5 | 0.442 | 9 | 12 | 0.624 | 0.68114 | 13.0989 | 0.598 | 11.5
|  |  | 8.5 | 0.442 | 9 | 12 | 0.624 | 0.68114 | 13.0989 | 0.598 | 11.5
|  |  | 8.5 | 0.442 | 9 | 13.5 | 0.702 | 0.68114 | 13.0989 | 0.676 | 13
|  |  | 9 | 0.468 | 9.5 | 13.5 | 0.702 | 0.696 | 13.3846 | 0.676 | 13
|  |  | 9 | 0.468 | 9.5 | 14 | 0.728 | 0.696 | 13.3846 | 0.702 | 13.5
|  |  | 9 | 0.468 | 9.5 | 14.5 | 0.754 | 0.696 | 13.3846 | 0.728 | 14
|  |  | 9 | 0.468 | 9.5 | 15 | 0.78 | 0.696 | 13.3846 | 0.754 | 14.5
|  |  | 9.5 | 0.494 | 10 | 15.7 | 0.8164 | 0.71086 | 13.6703 | 0.7904 | 15.2
|  |  | 9.5 | 0.494 | 10 | 15.7 | 0.8164 | 0.76646 | 14.7396 | 0.7904 | 15.2
|  |  | 9.5 | 0.494 | 10 | 15.7 | 0.8164 | 0.76646 | 14.7396 | 0.7904 | 15.2
|  |  | 9.5 | 0.494 | 10 | 15.7 | 0.8164 | 0.76646 | 14.7396 | 0.7904 | 15.2
|  |  | 9.5 | 0.494 | 10 | 15.7 | 0.8164 | 0.76646 | 14.7396 | 0.7904 | 15.2
|  |  | 9.5 | 0.494 | 10 | 15.7 | 0.8164 | 0.76646 | 14.7396 | 0.7904 | 15.2
|  |  | 9.5 | 0.494 | 10 | 15.7 | 0.8164 | 0.76646 | 14.7396 | 0.7904 | 15.2
|  |  | 9.5 | 0.494 | 10 | 15.7 | 0.8164 | 0.76646 | 14.7396 | 0.7904 | 15.2
|  |  | 9.5 | 0.494 | 10 | 15.7 | 0.8164 | 0.76646 | 14.7396 | 0.7904 | 15.2
|  |  | 9.5 | 0.494 | 10 | 15.7 | 0.8164 | 0.75 | 14.4231 | 0.7904 | 15.2
|  |  | 9.5 | 0.494 | 10 | 15.7 | 0.8164 | 0.76646 | 14.7396 | 0.7904 | 15.2
|  |  | 9.5 | 0.494 | 10 | 15.7 | 0.8164 | 0.76646 | 14.7396 | 0.7904 | 15.2
|  |  | 9.5 | 0.494 | 10 | 15.7 | 0.8164 | 0.76646 | 14.7396 | 0.7904 | 15.2
|  |  | 9.5 | 0.494 | 10 | 15.7 | 0.8164 | 0.76646 | 14.7396 | 0.7904 | 15.2
|  |  | 9.5 | 0.494 | 10 | 15.7 | 0.8164 | 0.76646 | 14.7396 | 0.7904 | 15.2
|  |  | 9.5 | 0.494 | 10 | 15.7 | 0.8164 | 0.76646 | 14.7396 | 0.7904 | 15.2
|  |  | 9.5 | 0.494 | 10 | 15.7 | 0.8164 | 0.79117 | 15.2149 | 0.7904 | 15.2
|  |  | 9.5 | 0.494 | 10 | 15.7 | 0.8164 | 0.83133 | 15.9872 | 0.7904 | 15.2
|  |  | 9.5 | 0.494 | 10 | 15.7 | 0.8164 | 0.83133 | 15.9872 | 0.7904 | 15.2
|  |  | 9.5 | 0.494 | 10 | 15.7 | 0.8164 | 0.83133 | 15.9872 | 0.7904 | 15.2
|  |  | 9.5 | 0.494 | 10 | 15.7 | 0.8164 | 0.83133 | 15.9872 | 0.7904 | 15.2
|  |  |  | DEPTH (FT) | FORMATION FLUID (PPG) | PORE PRESSURE (PSI) | MUD WEIGHT (+O.5PPG) | OVER BALANCED PRESSURE | FRACTURE GRADIENT (MUD LOGS) | FRACTURE GRADIENT EATONS' | KICK MARGIN
|  |  |  | 345 | 8.5 | 152.49 | 9 | 161.46 | 0.572 | 0.68114 | 0.546
|  |  |  | 500 | 8.5 | 221 | 9 | 234 | 0.572 | 0.68114 | 0.546
|  |  |  | 1000 | 8.5 | 442 | 9 | 468 | 0.572 | 0.68114 | 0.546
|  |  |  | 1500 | 8.5 | 663 | 9 | 702 | 0.572 | 0.68114 | 0.546
|  |  |  | 2110 | 8.5 | 932.62 | 9 | 987.48 | 0.572 | 0.68114 | 0.546
|  |  |  | 2500 | 8.7 | 1131 | 9.2 | 1196 | 0.572 | 0.68709 | 0.546
|  |  |  | 2600 | 8.7 | 1176.24 | 9.2 | 1243.84 | 0.624 | 0.68709 | 0.598
|  |  |  | 3300 | 8.7 | 1492.92 | 9.2 | 1578.72 | 0.624 | 0.68709 | 0.598
|  |  |  | 4000 | 8.7 | 1809.6 | 9.2 | 1913.6 | 0.702 | 0.68709 | 0.676
|  |  |  | 4100 | 9 | 1918.8 | 9.5 | 2025.4 | 0.702 | 0.696 | 0.676
|  |  |  | 5000 | 9 | 2340 | 9.5 | 2470 | 0.728 | 0.696 | 0.702
|  |  |  | 6000 | 9 | 2808 | 9.5 | 2964 | 0.754 | 0.696 | 0.728
|  |  |  | 7000 | 9 | 3276 | 9.5 | 3458 | 0.78 | 0.696 | 0.754
|  |  |  | 7700 | 9 | 3603.6 | 9.5 | 3803.8 | 0.78 | 0.696 | 0.754
|  |  |  | 8000 | 9.5 | 3952 | 10 | 4160 | 0.8164 | 0.71086 | 0.7904
|  |  |  | 8100 | 9.5 | 4001.4 | 10 | 4212 | 0.8164 | 0.71086 | 0.7904
|  |  |  | 8150 | 9.5 | 4026.1 | 10 | 4238 | 0.8164 | 0.71086 | 0.7904
|  |  |  | 8200 | 9.5 | 4050.8 | 10 | 4264 | 0.8164 | 0.71086 | 0.7904
|  |  |  | 8250 | 9.5 | 4075.5 | 10 | 4290 | 0.8164 | 0.71086 | 0.7904
|  |  |  | 8300 | 9.5 | 4100.2 | 10 | 4316 | 0.8164 | 0.71086 | 0.7904
|  |  |  | 8350 | 9.5 | 4124.9 | 10 | 4342 | 0.8164 | 0.71086 | 0.7904
|  |  |  | 8400 | 9.5 | 4149.6 | 10 | 4368 | 0.8164 | 0.71086 | 0.7904
|  |  |  | 8450 | 9.5 | 4174.3 | 10 | 4394 | 0.8164 | 0.71086 | 0.7904
|  |  |  | 8460 | 9.5 | 4179.24 | 10 | 4399.2 | 0.8164 | 0.75 | 0.7904
|  |  |  | 8500 | 9.5 | 4199 | 10 | 4420 | 0.8164 | 0.76646 | 0.7904
|  |  |  | 8550 | 9.5 | 4223.7 | 10 | 4446 | 0.8164 | 0.76646 | 0.7904
|  |  |  | 8600 | 9.5 | 4248.4 | 10 | 4472 | 0.8164 | 0.76646 | 0.7904
|  |  |  | 8650 | 9.5 | 4273.1 | 10 | 4498 | 0.8164 | 0.76646 | 0.7904
|  |  |  | 8700 | 9.5 | 4297.8 | 10 | 4524 | 0.8164 | 0.76646 | 0.7904
|  |  |  | 8750 | 9.5 | 4322.5 | 10 | 4550 | 0.8164 | 0.76646 | 0.7904
|  |  |  | 8800 | 9.5 | 4347.2 | 10 | 4576 | 0.8164 | 0.79117 | 0.7904
|  |  |  | 8850 | 9.5 | 4371.9 | 10 | 4602 | 0.8164 | 0.83133 | 0.7904
|  |  |  | 8900 | 9.5 | 4396.6 | 10 | 4628 | 0.8164 | 0.83133 | 0.7904
|  |  |  | 8950 | 9.5 | 4421.3 | 10 | 4654 | 0.8164 | 0.83133 | 0.7904
|  |  |  | 9000 | 9.5 | 4446 | 10 | 4680 | 0.8164 | 0.83133 | 0.7904
SLIGHTY OVER PRESSURED ZONE IN THE HYDROCARBON BEARING FORMATION AT 8100FT.
THIS IS CAUSED BY THE CAP ROCK WHICH IS LARGE SHALE INTERVAL FROM 4100FT TO 8060FT. PRESSURE GRADIENT INCREASES FROM 0.468PSI/ft TO 0.494PSI/ft.
SLIGHTY OVER PRESSURED ZONE IN THE PALEOCENE SANDSTONE FORMATION AT 8100FT.
THIS IS CAUSED BY THE CAP ROCK WHICH IS LARGE SHALE INTERVAL FROM 4100FT TO 8060FT. PRESSURE GRADIENT INCREASES FROM 0.468PSI/ft TO 0.494PSI/ft.
NORMALLY PRESSURED 0.45PSI/FT

## fracture coleration
depth | F.G (PSI/FT)mud logs | Fracture gradient . eton's
345 | 0.572 | 0.68114
500 | 0.572 | 0.68114
1000 | 0.572 | 0.68114
1500 | 0.572 | 0.68114
2110 | 0.572 | 0.68114
2500 | 0.572 | 0.68114
2600 | 0.624 | 0.68114
3300 | 0.624 | 0.68114
4000 | 0.702 | 0.68114
4100 | 0.702 | 0.696
5000 | 0.728 | 0.696
6000 | 0.754 | 0.696
7000 | 0.78 | 0.696
8000 | 0.8164 | 0.71086
8100 | 0.8164 | 0.76646
8150 | 0.8164 | 0.76646
8200 | 0.8164 | 0.76646
8250 | 0.8164 | 0.76646
8300 | 0.8164 | 0.76646
8350 | 0.8164 | 0.76646
8400 | 0.8164 | 0.76646
8450 | 0.8164 | 0.76646
8460 | 0.8164 | 0.75
8500 | 0.8164 | 0.76646
8550 | 0.8164 | 0.76646
8600 | 0.8164 | 0.76646
8650 | 0.8164 | 0.76646
8700 | 0.8164 | 0.76646
8750 | 0.8164 | 0.76646
8800 | 0.8164 | 0.79117
8850 | 0.8164 | 0.83133
8900 | 0.8164 | 0.83133
8950 | 0.8164 | 0.83133
9000 | 0.8164 | 0.83133
| 0.74972 | 0.74183
0.0078908
9

## updated pressures
| Mud log | 0.052 |  | 0.5 | [5 empty] | 1psi/ft |  |  | 1 |  |  | psi/ft
DEPTH | fluid density (ppg) | PORE PRESSURE | FRACTURE PRESSURE | mud-weight (+0.5ppg) | Over Balance (+0.5) psi | fracture safety (0.5ppg)psi | Pressure G |  | MW IN Each depth | overburden pressure
345 | 8.5 | 152.49 | 197.34 | 9 | 161.46 | 188.37 | 0.442 | 0.572 | 9 | 345
500 | 8.5 | 221 | 286 | 9 | 234 | 273 | 0.442 | 0.572 | 9 | 500
1000 | 8.5 | 442 | 572 | 9 | 468 | 546 | 0.442 | 0.572 | 9 | 1000
1500 | 8.5 | 663 | 858 | 9 | 702 | 819 | 0.442 | 0.572 | 9 | 1500
2110 | 8.5 | 932.62 | 1206.92 | 9 | 987.48 | 1152.06 | 0.442 | 0.572 | 9 | 2110
2500 | 8.7 | 1131 | 1430 | 9.2 | 1196 | 1365 | 0.442 | 0.572 | 9 | 2500
2600 | 8.7 | 1176.24 | 1622.4 | 9.2 | 1243.84 | 1554.8 | 0.442 | 0.624 | 9 | 2600
3200 | 8.7 | 1414.4 | 1996.8 | 9.2 | 1497.6 | 1913.6 | 0.442 | 0.624 | 9 | 3200
4000 | 8.7 | 1809.6 | 2808 | 9.2 | 1913.6 | 2704 | 0.442 | 0.702 | 9 | 4000
4200 | 9 | 1965.6 | 2878.2 | 9.5 | 2074.8 | 2771.6 | 0.468 | 0.702 | 9.5 | 4200
5000 | 9 | 2340 | 3640 | 9.5 | 2470 | 3510 | 0.468 | 0.728 | 9.5 | 5000
6000 | 9 | 2808 | 4524 | 9.5 | 2964 | 4368 | 0.468 | 0.754 | 9.5 | 6000
7000 | 9 | 3276 | 5460 | 9.5 | 3458 | 5278 | 0.468 | 0.78 | 9.5 | 7000
8000 | 9 | 3744 | 6531.2 | 9.5 | 3952 | 6323.2 | 0.494 | 0.8164 | 10 | 8000
8100 | 9.5 | 4001.4 | 6612.84 | 10 | 4212 | 6402.24 | 0.494 | 0.8164 | 10 | 8100
8150 | 9.5 | 4026.1 | 6653.66 | 10 | 4238 | 6441.76 | 0.494 | 0.8164 | 10 | 8150
8200 | 9.5 | 4050.8 | 6694.48 | 10 | 4264 | 6481.28 | 0.494 | 0.8164 | 10 | 8200
8250 | 9.5 | 4075.5 | 6735.3 | 10 | 4290 | 6520.8 | 0.494 | 0.8164 | 10 | 8250
8300 | 9.5 | 4100.2 | 6776.12 | 10 | 4316 | 6560.32 | 0.494 | 0.8164 | 10 | 8300
8350 | 9.5 | 4124.9 | 6816.94 | 10 | 4342 | 6599.84 | 0.494 | 0.8164 | 10 | 8350
8400 | 9.5 | 4149.6 | 6857.76 | 10 | 4368 | 6639.36 | 0.494 | 0.8164 | 10 | 8400
8450 | 9.5 | 4174.3 | 6898.58 | 10 | 4394 | 6678.88 | 0.494 | 0.8164 | 10 | 8450
8460 | 9.5 | 4179.24 | 6906.744 | 10 | 4399.2 | 6686.784 | 0.494 | 0.8164 | 10 | 8460
8500 | 9.5 | 4199 | 6939.4 | 10 | 4420 | 6718.4 | 0.494 | 0.8164 | 10 | 8500
8550 | 9.5 | 4223.7 | 6980.22 | 10 | 4446 | 6757.92 | 0.494 | 0.8164 | 10 | 8550
8600 | 9.5 | 4248.4 | 7021.04 | 10 | 4472 | 6797.44 | 0.494 | 0.8164 | 10 | 8600
8650 | 9.5 | 4273.1 | 7061.86 | 10 | 4498 | 6836.96 | 0.494 | 0.8164 | 10 | 8650
8700 | 9.5 | 4297.8 | 7102.68 | 10 | 4524 | 6876.48 | 0.494 | 0.8164 | 10 | 8700 |  |  |  | gas gradient psi/ft | 0.1
8750 | 9.5 | 4322.5 | 7143.5 | 10 | 4550 | 6916 | 0.494 | 0.8164 | 10 | 8750 |  |  |  |  | Depth TOP/Bottom | Pressure PP/PF
8800 | 9.5 | 4347.2 | 7184.32 | 10 | 4576 | 6955.52 | 0.494 | 0.8164 | 10 | 8800 |  |  |  | 7" liner | 6000 | 4380
8850 | 9.5 | 4371.9 | 7225.14 | 10 | 4602 | 6995.04 | 0.494 | 0.8164 | 10 | 8850 |  |  |  |  | 9000 | 4680
8900 | 9.5 | 4396.6 | 7265.96 | 10 | 4628 | 7034.56 | 0.494 | 0.8164 | 10 | 8900 |  |  |  | top of 7" liner | 6000 | 4380
8950 | 9.5 | 4421.3 | 7306.78 | 10 | 4654 | 7074.08 | 0.494 | 0.8164 | 10 | 8950 |  |  |  |  | 6000 | 2964 |  |  |  | 30" Conductor | 20" Surface | 13-3/8" CSG | 9-5/8" CSG | 7" Liner
9000 | 9.5 | 4446 | 7347.6 | 10 | 4680 | 7113.6 | 0.494 | 0.8164 | 10 | 9000 |  |  |  | 9-5/8" CSG | 4100 | 2774 |  | Setting depth |  | 600 | 3300 | 4100 | 6000 | 9000
| 9.5 |  | 8684 |  |  | 8424 | [8 empty] | 6000 | 2964 |  | Pore pressure (psi) |  | 442 | 1630.2 | 3198 | 4199 | #N/A
| 9.5 |  | 9664.2 |  |  | 9391.2 | [7 empty] | Top 9-5/8" CSG | 4100 | 2774 |  | Fracture pressure (psi) |  | 572 | 3346.2 | 1439.1 | 6939.4 | #N/A
| 9.5 | [13 empty] | 4100 | 2074.8
[11 empty] | 20" CSG | 500 | 1745.4 | 13-3/8" CSG | 3300 | 1994.8
[12 empty] | 3300 | 2025.4 |  | 4100 | 2074.8 |  | Depth | pore Pressure | Farc Pressure
[11 empty] | Top 20" CSG | 500 | 1745.4 | Top 13-3/8" CSG | 3300 | 1994.8 | 20" CSG | 3200 | 1414.4 | 1996.8
[12 empty] | 500 | 234 |  | 3300 | 1544 |  | 3300 | 1630.2 | 3346.2
[14 empty] | 20" CSG | 500 | 1264 |  | 4000 | 1809.6 | 2808
[15 empty] | 3300 | 1544
[15 empty] | depth | Pore Pressure | 13-3/8" CSG | 4000 | 1809.6 | 2808
[14 empty] | Top of Perf | 8200 | 4050.8 |  | 4100 | 3198 | 1439.1
[14 empty] | TOL | 6000 | 2808 |  | 4200 | 1965.6 | 2878.2
[14 empty] | packer depth | 8100 | 4001.4
[20 empty] | 7" liner | 8950 | 4421.3 | 7306.78
[21 empty] | 9000 | #N/A | #N/A
[21 empty] | #N/A | #N/A | #N/A

## formation coleration
SUPER-GROUP | FORMATION | DEPTH | LITHOLOGY
|  | 0 - 3165 ft | claystone
Nordland group | utsira formation
|  | 3165 - 3220 ft | sandstone
claystone
hordaland group
balder formation
sele formation
ROGALANG GROUP
lista formation
paleocene
MONTROSE GROUP | maureen formation |  | sandstone
| exofisk formation | 8400 - 8485 ft | chalk
CHALK GROUP | tor formation | 8485 - 8675 ft | limestone
|  | 8675- 8780 ft | chalk
| hod formation | 8780 - 9050 ft | limestone
13 3/8" intermediate casing
HOLE SECTION
30"
500FT
20 "
3300 FT
13 3/8"
4100FT
9 5/8" 7700FT
9 5/8" 7700FT
7" LINER
9000FT
345 | 155.25 | 0.45
500 | 225
1000 | 450
1500 | 675
2110 | 949.5
2500 | 1125
2600 | 1170
3200 | 1440
4000 | 1800
4200 | 1890
5000 | 2250
6000 | 2700
7000 | 3150
8000 | 3600
8100 | 3645 |  |  | HOLE SECTION | DRILL MUD TYPE
8150 | 3667.5 |  |  | Installation | Sea water
8200 | 3690 |  |  | of conductor
8250 | 3712.5 |  |  | 26” | Water based mud (KCL)
8300 | 3735 |  |  | 17 1/2“ | Water based mud(KCL)
8350 | 3757.5 |  |  | 12 ¼ “ | Water based mud(KCL)
8400 | 3780 |  |  | 8 1/2" | Oil based mud
8450 | 3802.5
8460 | 3807
8500 | 3825
8550 | 3847.5
8600 | 3870
8650 | 3892.5
8700 | 3915
8750 | 3937.5
8800 | 3960
8850 | 3982.5
8900 | 4005
8950 | 4027.5
9000 | 4050
claystone
sandstone
shale
shale
intermediate hole@4200ft
top hole
section@
2600ft
bottom hole section @8600ft
3220 - 3300 ft
3300 - 4100 ft
8060 - 8400 ft
8060 - 8400 ft
4100 - 7700 ft
pressure (psi)
pore pressure
kick margin (-0.5ppg)
fracture pressure
overbalance pressure +0.5ppg
hydrastatic pressure 0.45psi/ft pressure
CASING DESIGN & SETTING DEPTH

## pressure coleration
[7 empty] | 0.5 safety margin |  | 0.052 | 0.5 safety margin
fluid density(PPG) | pore pressure (psi) | mud weight | F.G (mud logs)ppg | F.G (PSI/FT)mud logs | Fracture gradient . eton's | FRACTURE PPG(eaton) | FRACTURE PRESSURE(PSI/FT) | F.G (mud logs)
8.5 | 0.442 | 9 | 11 | 0.572 | 0.68114 | 13.0989 | 0.546 | 10.5
8.5 | 0.442 | 9 | 11 | 0.572 | 0.68114 | 13.0989 | 0.546 | 10.5
8.5 | 0.442 | 9 | 11 | 0.572 | 0.68114 | 13.0989 | 0.546 | 10.5
8.5 | 0.442 | 9 | 11 | 0.572 | 0.68114 | 13.0989 | 0.546 | 10.5
8.5 | 0.442 | 9 | 11 | 0.572 | 0.68114 | 13.0989 | 0.546 | 10.5
8.5 | 0.442 | 9 | 11 | 0.572 | 0.68114 | 13.0989 | 0.546 | 10.5
8.5 | 0.442 | 9 | 12 | 0.624 | 0.68114 | 13.0989 | 0.598 | 11.5
8.5 | 0.442 | 9 | 12 | 0.624 | 0.68114 | 13.0989 | 0.598 | 11.5
8.5 | 0.442 | 9 | 13.5 | 0.702 | 0.68114 | 13.0989 | 0.676 | 13
9 | 0.468 | 9.5 | 13.5 | 0.702 | 0.696 | 13.3846 | 0.676 | 13
9 | 0.468 | 9.5 | 14 | 0.728 | 0.696 | 13.3846 | 0.702 | 13.5
9 | 0.468 | 9.5 | 14.5 | 0.754 | 0.696 | 13.3846 | 0.728 | 14
9 | 0.468 | 9.5 | 15 | 0.78 | 0.696 | 13.3846 | 0.754 | 14.5
9.5 | 0.494 | 10 | 15.7 | 0.8164 | 0.71086 | 13.6703 | 0.7904 | 15.2
9.5 | 0.494 | 10 | 15.7 | 0.8164 | 0.76646 | 14.7396 | 0.7904 | 15.2
9.5 | 0.494 | 10 | 15.7 | 0.8164 | 0.76646 | 14.7396 | 0.7904 | 15.2
9.5 | 0.494 | 10 | 15.7 | 0.8164 | 0.76646 | 14.7396 | 0.7904 | 15.2
9.5 | 0.494 | 10 | 15.7 | 0.8164 | 0.76646 | 14.7396 | 0.7904 | 15.2
9.5 | 0.494 | 10 | 15.7 | 0.8164 | 0.76646 | 14.7396 | 0.7904 | 15.2
9.5 | 0.494 | 10 | 15.7 | 0.8164 | 0.76646 | 14.7396 | 0.7904 | 15.2
9.5 | 0.494 | 10 | 15.7 | 0.8164 | 0.76646 | 14.7396 | 0.7904 | 15.2
9.5 | 0.494 | 10 | 15.7 | 0.8164 | 0.76646 | 14.7396 | 0.7904 | 15.2
9.5 | 0.494 | 10 | 15.7 | 0.8164 | 0.75 | 14.4231 | 0.7904 | 15.2
9.5 | 0.494 | 10 | 15.7 | 0.8164 | 0.76646 | 14.7396 | 0.7904 | 15.2
9.5 | 0.494 | 10 | 15.7 | 0.8164 | 0.76646 | 14.7396 | 0.7904 | 15.2
9.5 | 0.494 | 10 | 15.7 | 0.8164 | 0.76646 | 14.7396 | 0.7904 | 15.2
9.5 | 0.494 | 10 | 15.7 | 0.8164 | 0.76646 | 14.7396 | 0.7904 | 15.2
9.5 | 0.494 | 10 | 15.7 | 0.8164 | 0.76646 | 14.7396 | 0.7904 | 15.2
9.5 | 0.494 | 10 | 15.7 | 0.8164 | 0.76646 | 14.7396 | 0.7904 | 15.2
9.5 | 0.494 | 10 | 15.7 | 0.8164 | 0.79117 | 15.2149 | 0.7904 | 15.2
9.5 | 0.494 | 10 | 15.7 | 0.8164 | 0.83133 | 15.9872 | 0.7904 | 15.2
9.5 | 0.494 | 10 | 15.7 | 0.8164 | 0.83133 | 15.9872 | 0.7904 | 15.2
9.5 | 0.494 | 10 | 15.7 | 0.8164 | 0.83133 | 15.9872 | 0.7904 | 15.2
9.5 | 0.494 | 10 | 15.7 | 0.8164 | 0.83133 | 15.9872 | 0.7904 | 15.2

## casing calculation
casing load calculations.
casing | casing setting depth | pore pressure | fracture pressure | conductor @500ft
1 | 500 | 221 | 273 | conductor
2 | 3300 | 1458.6 | 1973 | surface
3 | 4100 | 1918.8 | 2772 | intermeadiate
4 | 7700 | 3603 | 5806 | production casing
5 | 9000 | 4446 | 7114 | PRODUCTION LINER
SURFACE CASING CALCULATION
setting depth(ft) |  | 3300
formation fluid density(ppg) |  | 8.5
depth of the next hole section(ft) |  | 4100
pore pressure at bottom of next hole(ppg) |  |  | 8.5
fracture presure @20" casing shoe |  |  | 11.5
expected gas gradient(psi/ft) |  | 0.1
design factors |  | mud weight weight (ppg) | 9
burst | 1.1 | 0.052
collapse | 1
BURST LOAD. Pb= (Pi -Pe)
internal load. |  |  |  |  | external load |  |  | SUMMARY TABLE OF THE BURST LOAD FOR CASING
PRESSURE AT THE BOTTOM HOLE |  | 1812.2 |  |  | PRESSURE AT SURFACE (PSI) |  | 0 | DEPTH | Pi | Pe | Pb (Pi - Pe) | D.F (1.1)
PRESSURE AT SURFACE |  | 1402.2 | Bh - hyd(g) |  | PRESSURE CASING SHOE (PSI) |  | 1458.6 | SURFACE | 1402.2 | 0 | 1402.2 | 1542.42
PRESSURE AT CASING SHOE |  | 1482.2 | Bh - hyd(g)@casing shoe |  |  |  |  | CASING SHOE | 1482.2 | 1458.6 | 23.6 | 25.96
CHECKING LOT AT CASING SHOE |  | 1482.2 psi < 1973.4psi
Psh < Fp | 1973.4 | formation will not break with that preesure at casing shoe.
COLLAPSE LOAD Pb = ( Pe -Pi )
internal load |  |  |  |  | external load |  |  | SUMMARY TABLE OF THE COLLAPSE LOAD FOR CASING
PRESSURE AT SURFACE (PSI) |  | 0 | The casing is empty due |  | PRESSURE AT SURFACE(PSI) |  | 0 | DEPTH | Pi | Pe | Pb (Pe - Pi) | D.F (1)
PRESSURE AT CASING SHOE (PSI) |  | 0 | to lost circulation |  | PRESSURE AT CASING SHOE (PSI) |  | 1458.6 | SURFACE | 0 | 0 | 0 | 0
[8 empty] | CASING SHOE | 0 | 1458.6 | 1458.6 | 1458.6
PRODUCTION CASING CALCULATION
CASING ONE
setting depth(ft) |  | 7700
TOP OF production packer |  | 7900 |  |  |  | 9
top depth of perforation interval |  | 8130
maximum expected pressure at top of of perforations(psi/ft) |  |  | 3790.8
expected gas gradient(psi/ft) |  | 0.1
design factors
burst | 1.1 | packer fluid density | 10
collapse | 1 | MUD DENSITY(PPG) | 10
0.052
BURST LOAD. Pb= (Pi -Pe)
internal load. |  |  |  |  | external load |  |  | SUMMARY TABLE OF THE BURST LOAD FOR CASING
PRESSURE AT THE BOTTOM HOLE |  | 3790.8 |  |  | PRESSURE AT SURFACE (PSI) |  | 0 | DEPTH | Pi | Pe | Pb (Pi - Pe) | D.F (1.1)
PRESSURE AT SURFACE (CITHP) |  | 2977.8 | Bh - hyd(g) |  | PRESSURE CASING SHOE (PSI) |  | 3790.8 | SURFACE | 2977.8 | 0 | 2977.8 | 3275.58
PRESSURE AT TOP OF PACKER |  | 7085.8 | Bh - hyd(g)@casing shoe |  |  |  |  | TOP OF PACKER | 7085.8 | 3790.8 | 3295 | 3624.5
COLLAPSE LOAD Pb = ( Pe -Pi )
internal load |  |  |  |  | external load |  |  | SUMMARY TABLE OF THE COLLAPSE LOAD FOR CASING
PRESSURE AT SURFACE (PSI) |  | 0 | The casing is empty due |  | PRESSURE AT SURFACE(PSI) |  | 0 | DEPTH | Pi | Pe | Pb (Pe - Pi) | D.F (1)
PRESSURE AT CASING SHOE (PSI) |  | 0 | to lost circulation |  | PRESSURE AT CASING SHOE (PSI) |  | 3790.8 | SURFACE | 0 | 0 | 0 | 0
[8 empty] | CASING SHOE | 0 | 3790.8 | 3790.8 | 3790.8
INTERMEDIATE CASING CALCULATION
setting depth(ft) |  | 4100
formation fluid density(ppg) |  | 8.5
depth of the next hole section(ft) |  | 7700
pore pressure at bottom of next hole(ppg) |  |  | 9
fracture presure 13 3/8" casing shoe |  |  | 13
expected gas gradient(psi/ft) |  | 0.1
design factors |  | mud weight weight (ppg) | 9
burst | 1.1 | 0.052
collapse | 1
BURST LOAD. Pb= (Pi -Pe)
internal load. |  |  |  |  | external load |  |  | SUMMARY TABLE OF THE BURST LOAD FOR CASING
PRESSURE AT THE BOTTOM HOLE |  | 3603.6 |  |  | PRESSURE AT SURFACE (PSI) |  | 0 | DEPTH | Pi | Pe | Pb (Pi - Pe) | D.F (1.1)
PRESSURE AT SURFACE |  | 2833.6 | Bh - hyd(g) |  | PRESSURE CASING SHOE (PSI) |  | 1812.2 | SURFACE | 2361.6 | 0 | 2361.6 | 2597.76
PRESSURE AT CASING SHOE |  | 3193.6 | Bh - hyd(g)@casing shoe |  |  |  |  | CASING SHOE | 2771.6 | 1812.2 | 959.4 | 1055.34
CHECKING LOT AT CASING SHOE |  | 3544.6 psi > 2856.88psi
Psh < Fp | 2771.6 | The formation at the casing shoe will breakdown at 2028 psi and
therefore it will breakdown at 2856.88 psi and therefore it will breakdown if
P @ surface | 2361.6 | the pressure of 3544.6 psi is applied to it. The maximum pressure inside the
intermediate casing at the casing shoe will therefore be at 2856psi
COLLAPSE LOAD Pb = ( Pe -Pi )
internal load |  |  |  |  | external load |  |  | SUMMARY TABLE OF THE COLLAPSE LOAD FOR CASING
PRESSURE AT SURFACE (PSI) |  | 0 | The casing is empty due |  | PRESSURE AT SURFACE(PSI) |  | 0 | DEPTH | Pi | Pe | Pb (Pe - Pi) | D.F (1)
PRESSURE AT CASING SHOE (PSI) |  | 0 | to lost circulation |  | PRESSURE AT CASING SHOE (PSI) |  | 1812.2 | SURFACE | 0 | 0 | 0 | 0
[8 empty] | CASING SHOE | 0 | 1812.2 | 1812.2 | 1812.2

## lost file
casing load calculations.
casing | casing setting depth | pore pressure | fracture pressure | conductor @500ft
1 | 500 | 221 | 273 | conductor
2 | 2400 | 1080 | 1968 | surface
3 | 3700 | 1665 | 3034 | intermeadiate
4 | 6400 | 2880 | 5248 | production casing
5 | 10975 | 5305 | 9085 | production linear
SURFACE CASING CALCULATION
setting depth(ft) | 2400
formation fluid density(ppg) | 8.5
depth of the next hole section(ft) | 3700 | [9 empty] | 9
pore pressure at bottom of next hole(ppg) | 8.65 |  |  |  | 9
fracture presure @20" casing shoe (PPG) | 14.2
expected gas gradient(psi/ft) | 0.1
design factors |  | mud weight weight (ppg) | 9
burst | 1.1 | 0.052
collapse | 1
BURST LOAD. Pb= (Pi -Pe) assumptions, ( influx occurred, well is shut in , gas is filled in annulus)
Internal load. | [6 empty] | external load assumptions ( surface pressure is zero, formation pressure acting on casing shoe |  |  |  |  | SUMMARY TABLE OF THE BURST LOAD FOR CASING
PRESSURE AT THE BOTTOM HOLE | 1664.26 | [5 empty] | PRESSURE AT SURFACE (PSI) |  |  | 0 |  | DEPTH | Pi | Pe | Pb (Pi - Pe) | D.F (1.1)
PRESSURE AT SURFACE | 1294.26 | [5 empty] | PRESSURE CASING SHOE (PSI) |  |  | 1060.8 |  | SURFACE | 1294.26 | 0 | 1294.26 | 1423.686
PRESSURE AT CASING SHOE | 1534.26 | [7 empty] | CASING SHOE | 1534.26 | 1060.8 | 473.46 | 520.806
Fracture pressure at casing shoe | 1772.16 | formation will not break at the pressure
CHECKING LOT AT CASING SHOE | 1534.26 < 1772.16 psi | applied at the casing shoe
external load assumptions ( surface pressure is zero, formation pressure acting on casing shoe
PRESSURE AT SURFACE (PSI) | 0
PRESSURE CASING SHOE (PSI) | 1060.8
SUMMARY TABLE OF THE BURST LOAD FOR CASING
DEPTH | Pi | Pe | Pb (Pi - Pe) | D.F (1.1)
SURFACE | 1294.26 | 0 | 1294.26 | 1423.686
CASING SHOE | 1534.26 | 1060.8 | 473.46 | 520.806
COLLAPSE LOAD Pb = ( Pe -Pi ) ASSUMPTIONS ( THE CASING IS EMPTY DUE TO LOSS OF CIRCULATION)
internal load |  |  |  | external load |  |  |  |  | SUMMARY TABLE OF THE COLLAPSE LOAD FOR CASING
PRESSURE AT SURFACE (PSI) | 0 |  |  | PRESSURE AT SURFACE(PSI) |  |  | 0 |  | DEPTH | Pi | Pe | Pb (Pe - Pi) | D.F (1)
PRESSURE AT CASING SHOE (PSI) | 0 | 9 |  | PRESSURE AT CASING SHOE (PSI) |  |  | 1060.8 |  | SURFACE | 0 | 0 | 0 | 0
[9 empty] | CASING SHOE | 0 | 1060.8 | 1060.8 | 1060.8
PRODUCTION CASING CALCULATIONS
production casing setting depth(ft) | 6400
TOP OF 7" liner | 6200 | [8 empty] | 9
top of perforation interval | 10200
pressure at top of perforations(ppg) | 10
expected gas gradient(psi/ft) | 0.1
pressure above 9 5/8" Csh | 9
packer-depth(ft) | 10000
Design factors
burst | 1.1 | packer fluid density (ppg) | 11.5
collapse | 1 | MUD DENSITY (PPG) | 11.2
0.052
BURST LOAD. Pb= (Pi -Pe)
internal load. assumptions ( well is shut in , leak on the tubing hanger ,gas influx full in well , annulus if filled with packer fluid
PRESSURE AT THE TOP OF PERFORATIONS | 5304
PRESSURE AT SURFACE (CITHP) | 4284
PRESSURE AT TOP OF PACKER | 10264
external load : assumptions casing is fully evacuated. Zero pressure at surface.
PRESSURE AT SURFACE (PSI) | 0 | 0
PRESSURE CASING SHOE (PSI) | 4680 | 3744
SUMMARY TABLE OF THE BURST LOAD FOR CASING
DEPTH | Pi | Pe | Pb (Pi - Pe) | D.F (1.1)
SURFACE | 4284 | 0 | 4284 | 4712.4
TOP OF PACKER | 10264 | 4680 | 5584 | 6142.4
COLLAPSE LOAD Pb = ( Pe -Pi )
internal load( assumptions : The casing is empty due to lost circulation )
PRESSURE AT SURFACE (PSI) | 0
PRESSURE AT CASING SHOE (PSI) | 0 |  |  |  | external load |  |  |  |  | SUMMARY TABLE OF THE COLLAPSE LOAD FOR CASING
[5 empty] | PRESSURE AT SURFACE(PSI) |  |  | 0 |  | DEPTH | Pi | Pe | Pb (Pe - Pi) | D.F (1)
external load Assumption: zero pressure at the surface. Maximum pore pressure |  |  |  |  | PRESSURE AT CASING SHOE (PSI) |  |  | 4680 |  | SURFACE | 0 | 0 | 0 | 0
acting on the top of the liner outside casing.
PRESSURE AT SURFACE(PSI) | 0 | [7 empty] | CASING SHOE | 0 | 4680 | 4680 | 4680
PRESSURE AT CASING SHOE (PSI) | 4680
SUMMARY TABLE OF THE COLLAPSE LOAD FOR CASING
DEPTH | Pi | Pe | Pb (Pe - Pi) | D.F (1)
SURFACE | 0 | 0 | 0 | 0
CASING SHOE | 0 | 4680 | 4680 | 4680
INTERMEDIATE CASING CALCULATION
setting depth(ft) | 3700
formation fluid density(ppg) | 8.65
depth of the next hole section(ft) | 6400
pore pressure at bottom of next hole(ppg) | 8.65
fracture presure 13 3/8" casing shoe | 14.7
expected gas gradient(psi/ft) | 0.1
design factors | mud weight weight (ppg) | 10
burst | 1.1 | 0.052
collapse | 1
BURST LOAD. Pb= (Pi -Pe)
internal load. assumptions, ( influx occurred, well is shut in , gas is filled in annulus) | [8 empty] | SUMMARY TABLE OF THE BURST LOAD FOR CASING
PRESSURE AT THE BOTTOM HOLE | 2878.72 |  |  | external load (assumptions ( surface pressure is zero, formation pressure acting on casing shoe) |  |  |  |  | DEPTH | Pi | Pe | Pb (Pi - Pe) | D.F (1.1)
PRESSURE AT SURFACE | 2238.72 |  |  | PRESSURE AT SURFACE (PSI) |  |  | 0 |  | SURFACE | 2238.72 | 0 | 2238.72 | 2462.592
PRESSURE AT CASING SHOE | 2608.72 |  |  | PRESSURE CASING SHOE (PSI) |  |  | 1664.26 |  | CASING SHOE | 2828.28 | 1664.26 | 1164.02 | 1280.422
CHECKING LOT AT CASING SHOE | 2608.72 psi < 2828.28 psi
fracture pressure at he casing shoe | 2828.28
COLLAPSE LOAD Pb = ( Pe -Pi )
internal load (ASSUMPTIONS ( THE CASING IS EMPTY DUE TO LOSS OF CIRCULATION)
PRESSURE AT SURFACE (PSI) | 0
PRESSURE AT CASING SHOE (PSI) | 0
external load (casing is completely unfilled)
PRESSURE AT SURFACE(PSI) | 0
PRESSURE AT CASING SHOE (PSI) | 1731.6
SUMMARY TABLE OF THE COLLAPSE LOAD FOR CASING
DEPTH | Pi | Pe | Pb (Pe - Pi) | D.F (1)
SURFACE | 0 | 0 | 0 | 0 |  | external load | [6 empty] | SUMMARY TABLE OF THE COLLAPSE LOAD FOR CASING
CASING SHOE | 0 | 1731.6 | 1731.6 | 1731.6 |  | PRESSURE AT SURFACE(PSI) |  |  |  |  | DEPTH | Pi | Pe | Pb (Pe - Pi) | D.F (1)
[6 empty] | PRESSURE AT CASING SHOE (PSI) |  |  | 0 |  | SURFACE | 0 | 0 | 0 | 0
[8 empty] | 1664.26 |  | CASING SHOE | 0 | 1664.26 | 1664.26 | 1664.26
ppg
PRODUCTION LINER CALCULATIONS
setting depth(ft) production liner (ft) | 10975
TOP OF 7" liner (ft) | 6200
top-depth of perforation interval (ft) | 10200
pressure at top of perforations (ppg) | 10
expected gas gradient(psi/ft) | 0.1
PRESSURE ABOVE PROD Csh (ppg) | 9
packer depth(ft) | 10000
design factors
burst | 1.1 | packer fluid density(ppg) | 11.5
collapse | 1 | MUD DENSITY(PPG) | 11.2
| 0.052 |  |  |  | external load assumptions: ( pore pressure acting at liner depth with zero surface pressure)
[5 empty] | PRESSURE AT BOTTOM OF 9 5/8 Csh |  |  | 0 |  | SUMMARY TABLE OF THE BURST LOAD FOR CASING
|  |  | 10 |  | PRESSURE AT TOP OF PACKER |  |  | 5824 |  | DEPTH | Pi | Pe | Pb (Pi - Pe) | D.F (1.1)
BURST LOAD. Pb= (Pi -Pe) | [9 empty] | P. bottom @ prod Csh | 4284 | 0 | 4284 | 4712.4
internal load. (assumptions ( leak at the tubing hanger ,gas influx | [9 empty] | TOP OF PACKER | 10675.84 | 5824 | 4851.84 | 5337.024
full in wellbore, annulus if filled with packer fluid, CITHP is acting on top of casing
PRESSURE AT THE TOP OF PERFORATIONS |  | 5304
PRESSURE AT SURFACE DUE TO GAS COLUM |  | 4284
PRESSURE AT bottom of 9 5/8 Csh |  | 10675.84 | [7 empty] | SUMMARY TABLE OF THE COLLAPSE LOAD FOR CASING
PRESSURE AT TOP OF PACKER |  | 10108 | [7 empty] | DEPTH | Pi | Pe | Pb (Pe - Pi) | D.F (1)
[10 empty] | P. bottom @ prod Csh | 0 | #REF! | #REF! | #REF!
external load | [9 empty] | TOP OF PACKER | 0 | #REF! | #REF! | #REF!
PRESSURE AT BOTTOM 9 5/8 Csh |  | 3803.8 | 3803.8
PRESSURE AT TOP OF PACKER |  | 3902.6 | 3902.6
COLLAPSE LOAD Pb = ( Pe -Pi )
internal load assumptions : (The casing is empty due to lost circulation)
PRESSURE AT SURFACE (PSI) | 0
PRESSURE AT TOP OF PACKER | 0
external load: zero surface pressure, pore pressure is acting at liner shoe
PRESSURE AT BOTTOM 9 5/8 Csh | 0 | 0
PRESSURE AT TOP OF PACKER | 5304 | 5304
SUMMARY TABLE OF THE COLLAPSE LOAD FOR CASING
DEPTH | Pi | Pe | Pb (Pe - Pi) | D.F (1)
P. bottom @ prod Csh | 0 | 0 | 0 | 0
TOP OF PACKER | 0 | 5304 | 5304 | 5304
11.5
| SURFACE CASING CALCULATION |  |  | 9
| setting depth(ft) |  | 5304
| formation fluid density(ppg) |  | 8.5
| depth of the next hole section(ft) |  | 0
pore pressure at bottom of next hole(ppg)
fracture presure @20" casing shoe
| expected gas gradient(psi/ft) |  | 0.1
| design factors |  | mud weight weight (ppg)
| burst | 1.1
| collapse | 1
BURST LOAD. Pb= (Pi -Pe)
internal load. (assumptions ( leak at the tubing hanger ,gas influx
full in wellbore, annulus if filled with packer fluid, CITHP is acting on top of casing
[10 empty] | PRESSURE AT THE TOP OF PERFORATIONS |  | 5304
[10 empty] | PRESSURE AT SURFACE DUE TO GAS COLUM |  | 4284
COLLAPSE LOAD Pb = ( Pe -Pi ) | [9 empty] | PRESSURE AT bottom of 9 5/8 Csh |  | 10675.84
Internal load assumptions ( the casing is empty due to loss of circulation | [9 empty] | PRESSURE AT TOP OF PACKER |  | 10108
PRESSURE AT SURFACE (PSI) | 0
PRESSURE AT CASING SHOE (PSI) | 0 | 9 | [7 empty] | external load assumptions: ( pore pressure acting at liner depth with zero surface pressure)
[10 empty] | PRESSURE AT BOTTOM OF 9 5/8 Csh |  | 0
external load (assumption : the pore pressure is acting at the casing shoe, with zero surface pressure) | [9 empty] | PRESSURE AT TOP OF PACKER |  | 5824
PRESSURE AT SURFACE(PSI) | 0
PRESSURE AT CASING SHOE (PSI) | 1060.8 | [8 empty] | SUMMARY TABLE OF THE BURST LOAD FOR PRODUCTION LINER
[10 empty] | DEPTH | Pi | Pe | Pb (Pi - Pe) | D.F (1.1)
SUMMARY TABLE OF THE COLLAPSE LOAD FOR CASING | [9 empty] | Pres btm@ prod Csh | 4284 | 0 | 4284 | 4712.4
DEPTH | Pi | Pe | Pb (Pe - Pi) | D.F (1) | [5 empty] | TOP OF PACKER | 10675.84 | 5824 | 4851.84 | 5337.024
SURFACE | 0 | 0 | 0 | 0
CASING SHOE | 0 | 1060.8 | 1060.8 | 1060.8
BURST LOAD. Pb= (Pi -Pe)
internal load. assumptions, ( influx occurred, well is shut in , gas is filled in annulus)
PRESSURE AT THE BOTTOM HOLE | 2878.72
PRESSURE AT SURFACE | 2238.72
PRESSURE AT CASING SHOE | 2608.72
CHECKING LOT AT CASING SHOE | 2608.72 psi < 2828.28 psi
fracture pressure at he casing shoe | 2828.28
external load (assumptions ( surface pressure is zero, formation pressure acting on casing shoe)
PRESSURE AT SURFACE (PSI) | 0
PRESSURE CASING SHOE (PSI) | 1731.6
SUMMARY TABLE OF THE BURST LOAD FOR CASING
DEPTH | Pi | Pe | Pb (Pi - Pe) | D.F (1.1)
SURFACE | 2238.72 | 0 | 2238.72 | 2462.592
CASING SHOE | 2828.28 | 1731.6 | 1096.68 | 1206.348

## DRILLING RES
|  | bha assembly. | [8 empty] | EQUIPMENT | LENGTH
|  | first hole section. |  | DC - 9" X 3" + 4 1/2 IF connections. |  |  |  |  | drill pipe. | 8000ft
|  | 0- 2800ft |  | 5" HWDP + 4 1/2 IF connections |  |  |  |  | drillcolar | 100ft
|  |  |  | 5" dp x 4 1/2 I.F connections |  |  |  |  | MWD AND LWD | 1600
|  |  |  | 12 1/4 regular connections |  |  |  |  | HWDP | 1200
stabilizers
BIT SIZE.
|  | second hole section. | [6 empty] | HOLE SECTION | TYPE OF BIT
|  | 2800 - 4100 ft |  | DC - 9" X 3" + 4 1/2 IF connections. |  |  |  |  | 26 | MILLER TOOTH | LOOSE UNCONSOLIDATED FORMATIONS
|  |  |  | 5" HWDP + 4 1/2 IF connections |  |  |  |  | 17.5 | INSERT BIT. | MEDIUM TO FINE GRAINED SAND
|  |  |  | 5" dp x 4 1/2 I.F connections |  |  |  |  | 12.25 | PDC | MEDIUM TO HARD FORMATIONS(SHALEY SANDS
12 1/4 regular connections
stabilizers
MWD AND LWD tools
|  | third hole section |  | DC - 9" X 3" + 4 1/2 IF connections.
5" HWDP + 4 1/2 IF connections
5" dp x 4 1/2 I.F connections
12 1/4 regular connections
stabilizers
MWD AND LWD tools
two stage cementing for the 20" casing.
|  | 20" casing x 26" hole | 0.268 | cement(ppg) | 13.2
|  | 20" casing and 30 " conductor | 0.41437 | CEMENT DENSITY | 1.89 | ft3/sks
|  | 20 " capacity | 0.34078 | WATER REQUIREMNTS | 1.37 | ft3/sks
|  | 26" hole | 0.65668
|  |  |  | cement(ppg) | 15.8
|  | annular volume. (20" x 26") | 158.12 | CEMENT DENSITY | 1.18 | ft3/sks
|  | plus 20% excess | 189.744 | WATER REQUIREMNTS | 0.67 | ft3/sks
|  | total volume for annular volume | 347.864
|  | slurry volume below float collar | 13.6312
|  | slurry volume in rat hole | 6.5668
|  | plus 20% excess | 7.8802
|  | total volume for rat hole | 14.447
|  | TOTAL VOLUME FOR STAGE 0NE | 375.9422 | 2110.5393 |  | ft3
|  | NO. OF SACKS FOR STAGE ONE. | 1788.5926 | sks
STAGE TWO.
|  | annular volume (20" x 30 ") | 207.187 | 1163.1478 |  | ft3
|  | no. of cement sacks | 615.4221 | sks
|  | MIX WATER REQUIREMENTS. | [5 empty] | 0
|  | STAGE ONE | 1198.3571 | ft3
|  | STAGE TWO | 1593.5125 | ft3
HYDRASTATIC PRESSURE OF BOTH CEMENT AND MUD
|  | HYDRASTATIC PRESSURE |  | TVD 10985FT | #VALUE!
|  | CEMENT HYDRAUSTATIC | 5093.92 | TOP (6200 FT) | #REF!
|  | FRACTURE PRESSURE | 9085 | fracture pressure 9085 psi > 5093.92 | 0
5093.92
|  | STAGE TWO |  |  |  |  | 5093.92
|  | CEMENT HYDRAUSTATIC | 1791.504
|  | total hydraustatic | 1791.504 | fracture pressure @ stage two 1555
10985
[6 empty] | HOLE SECTION | BIT |  | FUNCTION |  | 9
[6 empty] | 26" |  | MILLED TOOTH | claystone dominated section . Weak and unconsolidatyed formation. Long teeth to bit reduce bit balling and easy removal of cutting due to widely spacial teeth
[6 empty] | 17 1/2" |  | MILLED TOOTH | CONSOLIDATED FORMATIONS , SHALEY SANDS
[6 empty] | 12 1/2" |  | PDC | HARD CONSOLIDATED FORMATIONS.
[6 empty] | 8 1/2 " |  | PDC | HARD FORMATIONS
BHA Component
Bit
|  |  |  | Bit Sub | Function
|  |  |  | Stabilizer | Cuts the formation rock to drill the wellbore.
|  |  |  | Drill Collar | Connects the bit to the drill collars and allows for mud circulation.
|  |  |  | Heavy Weight Drill Pipe (HWDP) | Centralizes the BHA in the hole, minimizing deviation and vibration.
|  |  |  | mwd and lwd tools | Adds weight on bit (WOB) and maintains stiffness to prevent buckling.
Transition between drill collars and drill pipe; helps manage fatigue and bending.
Acquire real-time formation data
Provide real-time directional data
fir
|  | S /N |  | HOLE SECTION
|  |  |  | SURFCAE HOLE @ 3300FT | TRAJECTORY | BHA TYPE | ASSEMBLY | REMARKS
[5 empty] | VERTICAL | PACKED HOLE | MILLER TOOTH | cutting through the rock
[6 empty] | ASSEMBLY | DRILL COLLAR | Adds weight on bit (WOB) and stiffness to avoid buckling.
[7 empty] | HWDP | provides steering capability without ro
|  |  |  | INTERMEDIATE HOLE |  |  | STABILIZER | Centralizes the BHA in the hole, minimizing deviation and vibration.
|  |  |  | @ 4100FT TVD | DEVIATED | FULLCRUM | MILLER TOOTH | cutting through the rock
[6 empty] | ASSEMBLY | DRILL COLLAR | Adds weight on bit (WOB) and stiffness to avoid buckling.
[7 empty] | HWDP | additional stiifness to drillcollars when drilling high angle section
[7 empty] | STABILIZER | Centralizes the BHA in the hole, minimizing deviation and vibration.
[7 empty] | MWD | provie real time data for direction(azimuth / inclination)
[7 empty] | BIT SUB | ability to orient the bit in the desired direction
|  |  |  | PRODUCTION HOLE |  |  | MUD MOTOR | allows for circulation whilst drilling in the desired orientation
|  |  |  | @9000FT | DEVIATED | FULLCRUM | PDC BIT | cutting through the rock
[6 empty] | ASSEMBLY | DRILL COLLAR | Adds weight on bit (WOB) and stiffness to avoid buckling.
[7 empty] | HWDP | additional stiifness to drillcollars when drilling high angle section
[7 empty] | STABILIZER | Centralizes the BHA in the hole, minimizing deviation and vibration.
[7 empty] | MWD/LWD | Acquire real-time formation data, Provide real-time directional data
[7 empty] | BIT SUB | ability to orient the bit in the desired direction
[7 empty] | MUD MOTOR | allows for circulation whilst drilling in the desired orientation
Rig A (9 wells)
|  |  |  | A‑1 |  | Spud |  | Ready
|  |  |  | … |  | 28 Nov 2025 |  | 01 Jan 2026 |  | Rig‑days
|  |  |  | A‑9 |  | … |  | … |  | 35
|  |  |  | Rig B (8 wells) |  | 04 Sep 2026 |  | 08 Oct 2026 |  | …
|  |  |  | B‑1 | Spud |  | Ready |  |  | 315
|  |  |  | … | 28 Nov 2025 |  | 01 Jan 2026 |  | Rig‑days
|  |  |  | B‑8 | … |  | … |  | 35
[5 empty] | 31 Jul 2026 |  | 03 Sep 2026 |  | …
280
PLATFORM RIG 1 ( 4 WELLS)
|  |  |  | WELL P1 | SPUD | END DATE | CUMULATIVE RIG DAYS
|  |  |  | WELL P4 | 2025-11-28 | 2026-01-02 | 35 | 35
|  |  |  | WELL P2 | 2026-01-02 | 2026-02-06 | 70
|  |  |  | WELL P5 | 2026-02-06 | 2026-03-13 | 105 | 30 31
[5 empty] | 2026-03-13 | 2026-04-17 | 140
|  |  |  | PLATFORM RIG 2 (5 WELLS) |  |  |  | 28
|  |  |  | WELL P7 | SPUD | END DATE | CUMULATIVE RIG DAYS
|  |  |  | WELL P3 | 2025-11-28 | 2026-01-02 | 35
|  |  |  | WELL P8 | 2026-01-02 | 2026-02-06 | 70
|  |  |  | WELL P9 | 2026-02-06 | 2026-03-13 | 105
|  |  |  | WELL P6 | 2026-03-13 | 2026-04-17 | 140
[5 empty] | 2026-04-17 | 2026-05-22 | 175
HAKURYU -14 JACK UP
[5 empty] | SPUD | END DATE | CUMULATIVE RIG DAYS
|  |  |  | WELL P10 |  |  | t 3 DAYS MOVE DAYS
|  |  |  | WELL I2 | 2025-11-28 | 2026-01-02 | 35 | 9
|  |  |  | WELL I7 | 2026-01-05 | 2026-02-08 | 73
|  |  |  | WELL I2 | 2026-02-11 | 2026-03-18 | 111
|  |  |  | WELL I4 | 2026-03-21 | 2026-04-25 | 149
|  |  |  | WELL I6 | 2026-04-28 | 2026-06-02 | 187
|  |  |  | WELL I5 | 2026-06-05 | 2026-07-10 | 225
|  |  |  | WELL 11 | 2026-07-13 | 2026-08-17 | 263
[5 empty] | 2026-08-20 | 2026-09-24 | 301
3300ft
4100ft
7700ft
9000ft
RIG TYPE
|  |  |  | platform rig 1 (4 wells) | price @ well USD | total cost USD
|  | 20 casing |  | platform rig 2 (5 wells) | $13164500 | $52658000
|  | 13.375 |  | jack up rig (8 well) | $11821000 | $5910500
|  | 9.625 |  | in | $18320125 | $146561000
7
52658000
13164500
59105000
11821000
146561000
18320125
RIG TYPE
RIG TYPE
|  | CLUSTER | WELL TYPE | FIXED PLATFORM RIG | WELL TRAJECTORY
|  | CLUSTER A | P5, P2, P1, P4 | FIXED PLATFORM RIG | DEVIATED WELLS
|  | CLUSTER B | P9, P8,P7,P3, P6 | HAKURYU -14 JACK UP | DEVIATED WELLS
|  | CLUSTER C | P10, I1, I2, I3, I4, I5, I6, I7 |  | VERTICAL WELLS
|  |  |  | DESCRIPTION |  |  |  | 9
|  | RIG TYPE | RIG PROPERTIES |  | FIELD PROPERTIES
|  | FIXED PLATFORM | WATER DEPTH | 400FT | 88
|  | HAKURYU -14 JACK UP |  | CROWN BLOCK ( NOV CBC-1100 2,200,000 lbs load, 10 sheaves
|  |  | HOISTING CAPACITY | TRAVELLING BLOCK (NOV HTB-1100, 2,200,000 lbs, (7 x 72 sheaves)
|  | RIG PROPERTIES | FIXED PLATFORM | HAKURYU -14 JACK UP
|  | WATER DEPTH | 500FT | 400FT | FIELD PROPERTIES
|  | HOISTING CAPACITY | 8818490.4874 lbs load | CROWN BLOCK ( NOV CBC-1100 2,200,000 lbs load, 10 sheaves | 397 FT
|  |  |  | TRAVELLING BLOCK (NOV HTB-1100, 2,200,000 lbs, (7 x 72 sheaves) | EXPECTED LOAD = 1000,000 LBS
|  | TOTAL DRILLING DEPTH | 20,000FT | 35000FT | DRILLSTRING, CASING LOAD
|  | MULTI- WELL SLOTS | MULTI- WELL SLOTS |  | MAXIMUM TVD 9000FT
|  | STORAGE CAPACITY | 200,000 ft³ | 203,329 ft³ ( CEMENT SLURRY, DRILL MUD, OIL PRODUCED)
| MILLER TOOTH | MILLER TOOTH
| Surface | Surface
| First hole@ 3300FT | First hole@ 3300FT
9
|  | HOLE SECTION | BIT TYPE | COMMENTS
surface hole @
3300FT
1- 3 - 1
PDC
9
formations in this section are dominated with claystone which are
weak and unconsolidated. Long teeth to prevent bit balling and
|  |  |  | HOLE SECTION |  | ADDITIVES
|  |  |  | 0 - 500ft | MUD TYPE
|  |  |  | 3000ft | sea water | SHALE INHIBITOR (KCL)
|  |  |  | 4100 ft | WBM | BENTONITE , BARITE
|  |  |  | 7700ft | WBM
|  |  |  | 9000 FT | WBM
OBM
|  |  | Hole size | Casing type |  | Cementing design | cement type and Additives
Cement weight
|  |  | 26” | Surface 20” | (ppg) | Two-stage cementing | class G / accelerators (CaCl2 2.0%)
15.8ppg stage 1 (700FT)
TOC - 2610
fluid loss (organic polymer 1.2 %)
11.2ppg stage 2 (2610 FT)
|  |  | 17 ½” | Intermediate 13 3/8” | TOC - | Single-stage cementing. | class G / accelerators (CaCl2 2.0%)
13.2ppg lead slurry
TOC - 3100FT
[6 empty] | (dual slurry) | fluid loss (organic polymer 1.2 %)
15.8ppg tail slurry
|  |  | 12 ¼” | Production 9 5/8” | TOC - 3600 FT | Single-stage cementing | class G / retarders (1.5%)
|  |  | 8 1/2 " | production liner 7" | 15.8ppg TOC - 7200FT | Single-stage cementing | class G / retarders (1.5%)
15.8 ppg TOC - 7500FT
|  |  | position | equipment
|  |  | Top | Annular preventers | function
|  |  | middle | Pipe rams | Primary shut in device in
|  |  | bottom | Blind / shear rams | Shut in of well with drill pipe in hole
|  |  |  | diverter | Used only in emergencies to seal off the well
|  |  |  | Drilling spool | KFDJ 500 psi
|  |  |  | 2 manual chokes | Provides side outlets for choke/kill line
|  |  |  | 2 hydraulically operated chokes | all rated 15000psi to match the BOP stack up
designed
| MUD HYDRAUSTATIC | 575.12
| CEMENT HYDRAUSTATIC | 1656.2
total hydraustatic
function
| equipment | serve as a secondary barrier for pressure isolation in case of failure to the surface safety valve
| TRSCSSSV | allows repair of Xmas tree, without the need to kill the well.
| TUBING ISOLATION VALVE | host dummy valves initially to provide communication between annulus and tubing. Host gas lift valves
| SIDE POCKET MANDREL | record real-time downhole well pressures and temperatures
| DOWNHOLE P/T GAUGE | allow for annular communication for gas lift/injection.
| SEAL ASSEMBLY | provides zonal isolation between tubing and annulus
| PERMANENT PACKER | control sand production from the existing well sorted grain sized formation.
PRE-PACKED SCREEN
Formulas:
TRAJECTORY = [BHA TYPE, row above]
2 - 1 – 3
BIT
BIT TYPE
REMARKS
MILLER TOOTH
Surface
First hole@ 3300FT
1- 3 - 1
formations in this section are dominated with claystone which are weak and unconsolidated. Long teeth to prevent bit balling and widely spaced teeth to easily remove cuttings from bit face.
MILLER TOOTH @ 4100 FT
2 - 1 – 3
moderately consolidated formations. shale dominated section.
PDC @ 7700 FT
Hard formations at deeper depth. Bit is resistant to increasing temperature and pressure at deeper depth.
PDC @ 9000 FT
intermediate hole 4100 FT
Production liner @ 9000 FT
Formations in this section are dominated with claystone.
Bit has long teeth to prevent bit balling and widely spaced teeth to easily remove cuttings from bit face.
Moderately consolidated formations.
Bit comprises of short teeth to give resistance to bit tooth.
Hard fomations in the production casing and liner hole sections.
Bit is resistant to increasing temperature and pressure at deeper.
Production casing hole@ 7700 FT
Bottom-up vs edge water

## casing design
SETTING DEPTH | CASING TYPE | ID | BURST LOAD | COLLAPSE LOAD | WEIGHT & GRADE | CAPACITY (bbls/ft)
500 | CONDUTOR @30"
3300 | SURFACE @20" | 18.73 | 3060 | 1500 | 133ibm/ft - K-55 | 0.34078
4100 | INTRERMEDIATE @ 13 3/8" | 12.415 | 5020 | 2260 | 68ibm/ft - L80 | 0.14972
7700 | PRODUCTION @ 9 5/8" | 8.681 | 6870 | 4750 | 47ibm/ft - L80 | 0.0732
9000 | PRODUCTION LINER @ 7" | 6.276 | 7240 | 5410 | 26ibm/ft - L80 | 0.041524
| hole section |  | casing design | setting depth | remarks
| 36" |  | conductor 30" | 500 ft | isolate very weak unconsolidated formations with low
| 26" |  | surface casing 20" | 3300 ft | fracture gradients
| 17 1/2" |  | intermediate casing 13 3/8" | 4100 ft | designed from the pressure profile
| 12 1/4 " |  | production casing 9 5/8" | 7600 ft | isolate the shale and clay formations
slight increase in pressure gradient below cap rock.
| 8 1/2 " |  | production liner 7" | 9000 ft | next hole section to be drilled using a higher mud weight.
it is cost effective because the the casing string lenth is
reduced and it can be run on drill pipe thus reducing rig time
drilled to extend into the reservoir section.
[5 empty] | hole section | casing design
[5 empty] | 36" | conductor 30"
[5 empty] | 26" | surface casing 20"
[5 empty] | 17 1/2" | intermediate casing 13 3/8"
[5 empty] | 12 1/4 " | production casing 9 5/8"
[7 empty] | setting depth | remarks
[5 empty] | 8 1/2 " | production liner 7" | 500 ft | isolate very weak unconsolidated formations with low
fracture gradients
[7 empty] | 3300 ft | designed from the pressure profile
[7 empty] | 4100 ft | isolate the shale and clay formations
[7 empty] | 7600 ft | slight increase in pressure gradient below cap rock.
next hole section to be drilled using a higher mud weight.
[7 empty] | 9000 ft | it is cost effective because the the casing string lenth is
reduced and it can be run on drill pipe thus reducing rig time
drilled to extend into the reservoir section.
SURFACE CASING 20" @3300FT
INTERMEDIATE CASING 13 3/8 @4100FT
PRODCUTION CAING 9 5/8" @7700 FT
CONDUCTOR 30" @500FT
PRODUCTION LINER 7" @ 9000FT

## casing string cement design
CEMENTING
| HOLE SECTION | TRAJECTORY | BHA TYPE | ASSEMBLY | REMARKS
| SURFCAE HOLE @ 3300FT | VERTICAL | PACKED HOLE | MILLER TOOTH | cutting through the rock
|  |  | ASSEMBLY | DRILL COLLAR | Adds weight on bit (WOB) and stiffness to avoid buckling.
|  |  |  | HWDP | provides steering capability without ro
|  |  |  | STABILIZER | Centralizes the BHA in the hole, minimizing deviation and vibration.
| INTERMEDIATE HOLE | DEVIATED | FULLCRUM | MILLER TOOTH | cutting through the rock
| @ 4100FT TVD |  | ASSEMBLY | DRILL COLLAR | Adds weight on bit (WOB) and stiffness to avoid buckling.
|  |  |  | HWDP | additional stiifness to drillcollars when drilling high angle section
|  |  |  | STABILIZER | Centralizes the BHA in the hole, minimizing deviation and vibration.
|  |  |  | MWD | provie real time data for direction(azimuth / inclination)
|  |  |  | BIT SUB | ability to orient the bit in the desired direction
|  |  |  | MUD MOTOR | allows for circulation whilst drilling in the desired orientation
| PRODUCTION HOLE | DEVIATED | FULLCRUM | PDC BIT | cutting through the rock
| @9000FT |  | ASSEMBLY | DRILL COLLAR | Adds weight on bit (WOB) and stiffness to avoid buckling.
|  |  |  | HWDP | additional stiifness to drillcollars when drilling high angle section
|  |  |  | STABILIZER | Centralizes the BHA in the hole, minimizing deviation and vibration.
|  |  |  | MWD/LWD | Acquire real-time formation data, Provide real-time directional data
|  |  |  | BIT SUB | ability to orient the bit in the desired direction
|  |  |  | MUD MOTOR | allows for circulation whilst drilling in the desired orientation
INTERMEDIATE CASING SHOE 13 3/8 @4100FT
INTERMEDIATE CASING
TOC @ 3050 FT
CONDUCTOR @ 500FT
PRODUCTION CASING
TOC @ 3600 FT
PRODUCTION CASING SHOE 9 5/8 @7700FT
LINER TOC @ 7500 FT
SURFACE CASING CEMENTED TO SURFACE.
SURFACE CASING SHOE 20" @3300FT
PRODUCTION LINER 7 " @9000FT

## directional drilling
optimum design with the tangent angle of 31 degress
TVD | 9000 | [20 empty] | TVD | 8200
BU Rate | 2.5 | [20 empty] | BU Rate | 2.5
Horizontal Displacement (HD) | 3116 | [20 empty] | Horizontal Displacement (HD) | 2500
KOP | 3300 | [20 empty] | KOP | 3800
`
R | 2292.9936 | [20 empty] | R | 2292.9936
OP (HD - R) | 823.0064 | [20 empty] | OP (HD - R) | 207.0064
PT (TVD - KOP) | 5700 | [20 empty] | PT (TVD - KOP) | 4400
X (Tan -1 (OP/PT)) | 8.216 | [20 empty] | X (Tan -1 (OP/PT)) | 2.6936
COS (X) | 0.98974 | [20 empty] | COS (X) | 0.9989
OT ( PT / COS(X) ) | 5759.1093 | [18 empty] | OT ( PT / COS(X) ) | 4404.8668
Y ( Sin-1( R / OT ) ) | 23.4626 | [17 empty] | Y ( Sin-1( R / OT ) ) | 31.3698
Alpha (X+Y) | 31.6786 | [18 empty] | Alpha (X+Y) | 34.0634
BC ((100*ALPHA)/3) | 1267.1445 | [18 empty] | BC ((100*ALPHA)/3) | 1362.5347
MD at end of BU (BC + KOP) | 4567.1445 | [18 empty] | MD at end of BU (BC + KOP) | 5162.5347
TVD at end of BU (AB+EC) | 4504.1748 | [18 empty] | TVD at end of BU (AB+EC) | 5084.3274
EC (R * Sin(alpha)) | 1204.1748 | [18 empty] | EC (R * Sin(alpha)) | 1284.3274
SIN(Alpha) | 0.52515 | [18 empty] | SIN(Alpha) | 0.56011
cos(alpha) | 0.85101 | [18 empty] | cos(alpha) | 0.82842
OE (R * COS(ALPHA)) | 1951.3541 | [20 empty] | OE (R * COS(ALPHA)) | 1899.5586
BE (R - OE) | 341.6396 | [20 empty] | BE (R - OE) | 393.435
CT (R * TAN(Y)) | 5282.9461 | [7 empty] | y x | [12 empty] | CT (R * TAN(Y)) | 3760.9881
tan(Y) | 0.43404 | [15 empty] | y x |  |  |  |  | tan(Y) | 0.60968
MD | 9850.0906 | [20 empty] | MD | 8923.5228
TVD
KOP
HORIZONTAL DISPLACEMENT
BUILD UP RATE
RADIUS
TANGENT ANGLE
AHD OF BU SECTION
TVD AT THE END OF BU SECTION
HORIZONTAL DISPLACEMENT @ end BU
ALONG HOLE DEPTH | [6 empty] | y | x
|  |  |  | 5904.1748 |  |  | 8670 | 0
|  |  |  | 3095.8252 |  |  | 8670 | 1000
|  |  |  | 9000 |  |  | 8670 | 2000
[7 empty] | 8670 | 3000
[7 empty] | 8670 | 4000
|  |  | 8658.3604 |  |  |  | 8670 | 5000
|  |  | 4504.1748 |  |  |  | 8670 | 6000
|  |  | 6707.0064 |  |  |  | 8670 | 7000
| TVD |  | HORIZONTAL DISPLACEMENT |  | DISTANCE BE |  | 8670 | 8000
| 0 | 9000 | 3300 | 9000 | 3300 | 9000 | 8670 | 9000
| 1000 | 9000 | 3300 | 3116 | 3300 | 8658.3604
| 2000 | 9000
| 3000 | 9000 | DISTNCAE EC |  | DISTANCE CT
| 3300 | 9000
| 4000 | 9000 | 3300 | 8658.3604 | 4504.1748 | 8658.3604
| 5000 | 9000 | 4504.1748 | 8658.3604 | 9000 | 3116
| 6000 | 9000
| 7000 | 9000 | DISTANCE PT |  | DISTANCE CO
| 8000 | 9000 | 3300 | 3116 | 4504.1748 | 8658.3604
| 9000 | 9000 | 9000 | 3116 | 3300 | 6707.0064
|  |  | DISTANCE OT |  | DISTANCE BC
|  |  | 3300 | 6707.0064 | 3300 | 9000 |  |  |  | casing | hole | OD | ID | WEIGHT AND GRADE | BURST | COLLAPSE
|  |  | 9000 | 3116 | 4504.1748 | 8658.3604 | [8 empty] | LOAD(PSI) | LOAD (PSI)
[10 empty] | conductor |  | 30” |  | 197 LB/FT | - | -
[12 empty] | Surface casing | 26” | 20” | 18.73” | 133 Lb/ft L80 | 3060 | 1500
notes on designing the deviated well.
the lower the BUR , the higher the tvd section for the BUR | [11 empty] | Intermediate casing | 17 1/2" | 12 3/8” | 12.415” | 68lb/ft L80 | 5020 | 2260
the higher the horizatal displacement the shorter the total md | [15 empty] | L80
we cannot put the KOP near to the reservoir | [11 empty] | Production casing | 12 ¼” | 9 5/8” | 8.681” | 47 lb/ft L80 | 6780 | 4750
lower KOP requires higher BUR
for the KOP, it has to be deep enough to avaid unconsolidated formations but shallow to create a smooth build.
the trajectory of a deviated well must be carefully planned so that the most efficient
trajectory is used to drill between the rig and the target location and ensure that the well
is drilled for the least amount of money possible
The depths of the formations to be penetrated are generally referenced, by the geologists
and reservoir engineers,
this well is going to be not economical becase of the foe is low and with a horizontal well, we are uncertain of the thickness of the shale lkayers in the permebale sands thus coulld not simulate the horizontal well
challenging well design.
hole section | survey tool | remraks
26" surface casing hole
17 1/2"
12 1/4"
8 1/2"
|  |  |  | TVD | 9000 FT
|  |  |  | KOP | 3300 FT
|  |  |  | HORIZONTAL DISPLACEMENT | 3116 FT
|  |  |  | BUILD UP RATE | 2.5
|  |  |  | RADIUS | 2293 FT
|  |  |  | TANGENT ANGLE | 31
|  |  |  | AHD OF BU SECTION | 1267 FT
|  |  |  | TVD AT THE END OF BU SECTION | 1204 FT
|  |  |  | TVD AFTER KOP | 5700FT
|  |  |  | HORIZONTAL DISPLACEMENT | 342 FT
@ END BU
|  |  |  | ALONG HOLE DEPTH (md) | 9850 FT
HD: 3200 FT
R: 2866.242 FT
834.0 FT
A
B
E
C
T
P
O
2032FT
333FT
R: 2866.242038 FT
TVD: 8600 ft
KOP: 4200ft
BC: 2242FT
4400 ft
3355 ft
4412FT
HD: 3200 FT
R: 2866.242 FT
834.0 FT
A
B
E
C
T
P
O
2032FT
333FT
R: 2866.242038 FT
KOP: 4200ft
BC: 2242FT
4400 ft
3355 ft
4412FT
A
B
C
E
O
P
T
TVD 9000 FT
2293 FT
3116 FT
5700 FT
5283 FT
1204 FT
KOP3300 FT

## liner calc
PRODUCTION CASING CALCULATION
CASING ONE
setting depth(ft) |  | 10
TOP OF production packer |  | 7900 |  |  |  | 9
top depth of perforation interval |  | 8130
maximum expected pressure at top of of perforations(psi/ft) |  |  | 9.5
expected gas gradient(psi/ft) |  | 0.1
design factors | [13 empty] | r | yyy
burst | 1.1 | packer fluid density | 10
collapse | 1 | MUD DENSITY(PPG) | 10
0.052
BURST LOAD. Pb= (Pi -Pe)
internal load. |  |  |  |  | external load |  |  |  | SUMMARY TABLE OF THE BURST LOAD FOR CASING
PRESSURE AT THE BOTTOM HOLE |  | 607.62 |  |  | PRESSURE AT SURFACE (PSI) |  |  | 0 | DEPTH | Pi | Pe | Pb (Pi - Pe) | D.F (1.1)
PRESSURE AT SURFACE (CITHP) |  | 2980.8 | Bh - hyd(g) |  | PRESSURE CASING SHOE (PSI) |  |  | 3790.8 | SURFACE | 2980.8 | 0 | 2980.8 | 3278.88
PRESSURE AT TOP OF PACKER |  | 7140.8 | Bh - hyd(g)@casing shoe | [5 empty] | TOP OF PACKER | 7140.8 | 3790.8 | 3350 | 3685
COLLAPSE LOAD Pb = ( Pe -Pi )
internal load |  |  |  |  | external load |  |  |  | SUMMARY TABLE OF THE COLLAPSE LOAD FOR CASING
PRESSURE AT SURFACE (PSI) |  | 0 | The casing is empty due |  | PRESSURE AT SURFACE(PSI) |  |  | 0 | DEPTH | Pi | Pe | Pb (Pe - Pi) | D.F (1)
PRESSURE AT CASING SHOE (PSI) |  | 0 | to lost circulation |  | PRESSURE AT CASING SHOE (PSI) |  |  | 3790.8 | SURFACE | 0 | 0 | 0 | 0
[9 empty] | CASING SHOE | 0 | 3790.8 | 3790.8 | 3790.8
| 9 |  | Hole size | Casing type | Cement weight | Cementing design | cement type and Additives
[5 empty] | (ppg) |  | class G FOR ALL HOLE SECTIONS
|  |  | 26” | Surface 20” | 15.8@ stage 1 | Two stage cementing | class G / accelerators (CaCl2 2.0%)
[5 empty] | 11.2 @ stage 2 |  | fluid loss (organic polymer 1.2 %)
|  |  | 17 ½” | Intermediate 13 3/8” | 13.2 lead slurry | Single stage cementing. | class G / accelerators (CaCl2 2.0%)
[5 empty] | 15.8 tail slurry | (dual slurry ) | fluid loss (organic polymer 1.2 %)
|  |  | 12 ¼” | Production 9 5/8” | 15.8ppg | Single stage cementing | class G / retarders (1.5%)
|  |  | 8 1/2 " | production liner 7" | 15.8 ppg | Single stage cementing | class G / retarders (1.5%)
| CASING TYPE | WEIGHT & GRADE
CONDUTOR @30"
| SURFACE @20" | 133ibm/ft - L80
| INTRERMEDIATE @ 13 3/8" | 68ibm/ft - L80
| PRODUCTION @ 9 5/8" | 47ibm/ft - L80
| PRODUCTION LINER @ 7" | 26ibm/ft - L80

## CEMENT CALCULATION
Results
CASING PARAMETERS
| S/N | Casing Description | Hole Size | ID | Capacity | Burst | Collapse | Casing shoe Depth MD(ft) | Hole Depth TVD (ft)
| 1 | 30'' API 5L X56 Conductor | 30'' | 29 | 0.028172 | - | - | 500 | 510
| 2 | 20'' 133# K55 (API thread connection) | 26'' | 18.73 | 0.34078 | 1540 | 1205 | 2400 | 2410
| 3 | 13-3/8'' 68# K55 (API thread connection) | 17-1/2'' | 12.415 | 0.14972 | 2502 | 1800 | 3700 | 3710
| 4 | 9-5/8'' 47# N-80(Premium connection) R3 | 12-1/4'' | 8.681 | 0.0732 | 4628 | 2925 | 7700 | 7710
20'' CASING CEMENT CALCULATION
Fracture Pressure Check to ascertain if casing shoe will fracture due to hydrostatiuc pressure of cement and mud
|  | Hole Depth TVD | 2410 | ft
|  | Lead Slurry to Surface | 500 | ft
|  | Total height of cement column Hole depth to ToC MD (ft) | 1910 | ft
|  | Previous Casing Shoe | 500 | ft |  |  |  |  | 500
|  | 20'' hole depth to 30'' shoe MD (ft) | 1910 | ft | 30''
|  | 13.2ppg Lead Slurry height (ft) | 1910 | psi
|  | Fracture pressure from EATON @ 3600ft | 1554.8 | psi
| Cement | 15.8ppg to Surface | 0 | psi
| Cement | 13.2ppg to Surface | 1311.024 | psi
| Mud | 9 | 234 | ppg | 20'' |  |  |  | 2400
|  | Combined Hydrostatic Pressure | 1545.024 | psi |  | SINGLE stage Cement slurry
| CEMENT VOLUMES | [5 empty] | Cement Properties (Class G)
|  | Description | Length | Capacities | Volume |  | Cement Yield (13.2ppg) | 1.89 | ft3/Sks
|  | Rat hole (10ft) with 100% Excess | 10 | 0.65669 | 7.2236 |  | Mixed Water | 0.67 | ft3/Sks
|  | 20'' Shoe track | 40 | 0.34079 | 13.6317 |  | Additive | 0.2% D13 R (Retarder) | Ibs | accelerator
|  | 26'' OH x 20'' Casing with 100 % excess | 1910 | 0.26812 | 563.3146 |  | Using 13.2ppg Slurry
|  | 30'' X 20'' Casing | 500 | 0.4284 | 214.2024 |  | No of sacks | 2371.884 | Sks
|  | Total Cmt Slurry Vol (bbl) |  |  | 798.3724 |  | Mixed Water | 1589.1623 | bbl
|  | Total Cmt Slurry Vol (ft3) |  |  | 4482.8608 |  | Amount of Additives | 445.9142 | Ibs
13-3/8'' CASING CEMENT CALCULATION
Fracture Pressure Check to ascertain if casing shoe will fracture due to hydrostatic pressure of cement and mud
|  | Hole Depth TVD | 3710
|  | ToC Lead Slurry 200ft above previous casing shoe MD (ft) | 1900
|  | Total height of cement column Hole depth to ToC MD (ft) | 1800 |  | 30'' |  |  |  | 500
|  | Previous Casing Shoe | 2400
|  | 17.5'' hole depth to 20'' shoe MD (ft) | 1310
|  | Tail Slurry height (ft) | 0 |  | 20'' |  |  |  | 2400
Top of Tail Slurry (ft)
|  | Lead Slurry height (ft) | 1800
|  | Fracture pressure @ 3700ft | 3034 |  |  | 13.375'' |  |  | 3700
| Cement | 15.8ppg | 1235.52
| Mud | 9 | 889.2 |  |  | Dual Cement Slurry. 500ft of tail slurry
|  | TOTAL HYDRASTATIC PRESSURE | 2124.72
| CEMENT VOLUMES | [5 empty] | Cement Properties (Class G)
|  | Description | Length | Capacities | Volume
|  | Rat hole (10ft) volume with 100% Excess | 10 | 0.2975 | 3.2725 | Cement Yield 15.8ppg | 1.15 | ft3/sks
|  | Shoe track volume | 60 | 0.14973 | 8.9838 | Mixed Water | 0.67 | ft3/sks
[6 empty] | Additive | 0.2% D13 R (Retarder) | Ibs
|  | Total Tail Slurry (bbl) |  |  | 12.2563
|  | Total Tail Slurry (ft3) |  |  | 68.8194 |  |  |  |  | 33
|  | Slurry volume annulus (17.5' OH x 13.375'' Casing with 100 % excess) | 1300 | 0.12372 | 176.9224
|  | Slurry volume annulus between 20'' X 13.375'' Casing | 500 | 0.16701 | 83.5061
|  | Total Lead Slurry |  |  | 260.4284 | Using 15.8ppg Slurry
|  | Total Lead Slurry (ft3) |  |  | 1462.3057 | No of sacks | 1331.4131 | sks
|  | Total Cement Slurry Volume (bbl) |  |  | 272.6848 | Mixed Water | 892.0468 | ft3
|  | Total Cement Slurry Volume (ft3) |  |  | 1531.1251 | displacement volume | 546.9808 | bbls
[7 empty] | 0.14972 | 3640
9-5/8'' CASING CEMENT CALCULATION
|  | Fracture Pressure Check to ascertain if casing shoe will fracture due to hydrostatic pressure of cement and mud | [8 empty] | 273 | 500
|  | Hole Depth TVD | 10985 |  | Dual Slurry Cement with tail slurry 500ft above shallowest HC. Shallowest HC @ 10252ft. | [5 empty] | 1973 | 3300
|  | ToC Tail Slurry 250ft above previous casing shoe TVD (ft) | 6200 | [7 empty] | 2772 | 4100
|  | Total height of cement column Hole depth to ToC TVD (ft) | 4785 |  | 30'' |  |  |  | 500 |  | 5806 | 7700
|  | Previous Casing Shoe | 3700 | [7 empty] | 7114 | 9000
|  | 9.625''hole to 13.375''shoe MD(ft) | 7285 |  | 20'' |  |  |  | 2400
|  | Tail Slurry height (ft) | 4785
|  | Top of Tail Slurry (ft) | 0
|  | Lead Slurry height (ft) | 6200 |  |  | 13.375'' |  |  | 3700
|  | Fracture pressure @7700ft | 9085
| Cement | 15.8ppg | 3931.356 |  |  | 9.625'' |  | 7700
| Cement | 13.2ppg |  |  | Dual Slurry Cement with tail slurry 500ft above shallowest HC. Shallowest HC @ 10252ft.
| Mud (ppg) | 11.5 | 3707.6
|  | TOTAL HYDRAOSTAIC PRESSURE | 7638.956
| CEMENT VOLUMES | [5 empty] | CEMENT PROPERTIES (CLASS G)
|  | Description | Length | Capacities | Volume
|  | Slurry volume in Rat hole with 10% Excess (ft) | 10 | 0.2975 | 3.2725
|  | Slurry volume 9.625'' Shoe track (ft) | 60 | 0.073207 | 4.3924 |  |  | requirements
|  | Slurry volume (8.25''Hole x 7'' Casing) with 100 % excess) | 4575 | 0.055782 | 280.7223 |  | cement slury 15.8ppg | 1.15 | ft3/sks
|  | Slurry volume annulus 9.625'' x 7" Casing | 500 | 0.059735 | 29.8677 |  | Mixed Water | 0.67 | ft3/sks
|  | Total Cement Slurry Volume (bbl) |  |  | 318.255 |  | Additive | 0.2% D13 R (Retarder)
|  | Total Cement Slurry Volume (ft3) |  |  | 1786.6837 |  | No of sacks | 1553.638 | sks
|  | nj |  |  |  |  | Mixed Water | 1040.9375 | bbl
[5 empty] | 1786.6837 |  | displacement volume | 482.6988 | bbls
0.07582
6340
2

## well control
HOLE SECTION | MUD TYPE | ADDITIVES |  |  | 9 | Drilling spool | Drilling spool | Provides side outlets for choke/kill line
0 - 500ft | sea water | KCL
3000ft | WBM | BARITE
4100 ft | WBM | BENTONITE
7700ft | WBM
9000 FT | OBM | BARITE
| position | equipment | function |  | RISK | QUANTITATIVE | ASSESSMENT | EFFECT | MITIGATION PLAN
| Top | Annular preventers | Primary shut in device in |  |  | PROBABILITY | IMPACT
| middle | Pipe rams | Shut in of well with drill pipe in hole |  | Clay swelling | High | medium | well bore instability. | use clay swelling inhibitors. (KCL)
| bottom | Blind / shear rams | Used only in emergencies to seal off the well | [5 empty] | use using oil-based mud
|  | diverter | KFDJ 500 psi |  | Influx | high | very high | Blow-out | install BOP , kill the well (drillers method)
|  | Drilling spool | Provides side outlets for choke/kill line |  | loss of circulation in weak formations | medium | high | lost circulation | Pump LCM , reduce mud-weight so that hydratatic
of mud is lower than the fracture pressure
|  | 2 manual chokes | all rated 15000psi to match the BOP stack up |  | static chip hold down effect | medium | medium | low penetration rates | control the mud-weight and pump rate.
|  | 2 hyraulically operated chokes | designed |  |  |  |  | due to poor cleaning of bit
shallow gas (analogue fields)
[5 empty] | stuck pipe / differential sticking | high | medium | poor cleaning of bit face. | increase the pump rate, increase the mud weight
reduction in the ROP.
[5 empty] | swabbing | high | medium | influx caused the piston | pull out of hole in a slow and controlled manner
[8 empty] | effect of BHA when tripping | shut in weeel, install BOP, kill the well(driller's method)
|  | CASING TYPE | SETTING DEPTH (FT) | ID | BURST LOAD | COLLAPSE LOAD | WEIGHT & GRADE | CAPACITY (bbls/ft)
|  | CONDUTOR @30" | 500
|  | SURFACE @20" | 3300 | 18.73 | 3060 | 1500 | 133ibm/ft - L80 | 0.34078
|  | INTRERMEDIATE @ 13 3/8" | 4100 | 12.415 | 5020 | 2260 | 68ibm/ft - L80 | 0.14972
|  | PRODUCTION @ 9 5/8" | 7700 | 8.681 | 6870 | 4750 | 47ibm/ft - L80 | 0.0732
|  | PRODUCTION LINER @ 7" | 9000 | 6.276 | 7240 | 5410 | 26ibm/ft - L80 | 0.041524

## true cement
Results
CASING PARAMETERS
| S/N | Casing Description | Hole Size | ID | Capacity | Burst | Collapse | Casing shoe Depth MD(ft) | Hole Depth TVD (ft)
| 1 | 30'' API 5L X56 Conductor | 30'' | 29 | 0.028172 | - | - | 500 | 510
| 2 | 20'' 133# K55 (API thread connection) | 26'' | 18.73 | 0.34078 | 1540 | 1205 | 3300 | 3310
| 3 | 13-3/8'' 68# K55 (API thread connection) | 17-1/2'' | 12.415 | 0.14972 | 2502 | 1800 | 4100 | 4110 | 273 | 500
| 4 | 9-5/8'' 47# N-80(Premium connection) R3 | 12-1/4'' | 8.681 | 0.0732 | 4628 | 2925 | 7700 | 7710 | 1973 | 3300
| 5 | 7'' 26# N-80 Liner (Premium connection) R3 | 8-1/2'' | 6.276 | 0.03826 | 5228 | 5200 | 9000 | 9010 | 2772 | 4100
|  | 20'' CASING CEMENT CALCULATION | [7 empty] | 5806 | 7700
|  | Fracture Pressure Check to ascertain if casing shoe will fracture due to hydrostatiuc pressure of cement and mud | [7 empty] | 7114 | 9000
|  | Hole Depth TVD | 3310 | ft
|  | Lead Slurry to Surface | 0 | ft
|  | Total height of cement column Hole depth to ToC MD (ft) | 3310 | ft
|  | Previous Casing Shoe | 500 | ft |  |  |  |  | 500
|  | 20'' hole depth to 30'' shoe MD (ft) | 2810 | ft | 30''
|  | 13.2ppg Lead Slurry height (ft) | 3310 | psi
|  | Fracture pressure from EATON @2810ft | 2704 | psi
| Cement | 11.2ppg to Surface | 2719.496 | psi
| Cement | 13.2ppg to Surface | 2271.984 | psi
| Mud | 8.6 | 0 | ppg | 20'' |  |  |  | 3300
|  | Combined Hydrostatic Pressure | 2271.984 | psi |  | SINGLE stage Cement slurry
| CEMENT VOLUMES | [5 empty] | Cement Properties (Class G)
|  | Description | Length | Capacities | Volume |  | Cement Yield (13.2ppg) | 1.89 | ft3/Sks
|  | Rat hole (10ft) with 100% Excess | 10 | 0.65669 | 7.2236 |  | Mixed Water | 0.67 | ft3/Sks
|  | 20'' Shoe track | 40 | 0.34079 | 13.6317 |  | Additive | 0.2% D13 R (Retarder) | Ibs
|  | 26'' OH x 20'' Casing with 100 % excess | 2810 | 0.26812 | 828.7507 |  | Using 13.2ppg Slurry
|  | 30'' X 20'' Casing | 500 | 0.4284 | 214.2024 |  | No of sacks | 3160.4682 | Sks
|  | Total Cmt Slurry Vol (bbl) |  |  | 1063.8085 |  | Mixed Water | 2117.5137 | bbl
|  | Total Cmt Slurry Vol (ft3) |  |  | 5973.285 |  | Amount of Additives | 594.168 | Ibs
13-3/8'' CASING CEMENT CALCULATION
Fracture Pressure Check to ascertain if casing shoe will fracture due to hydrostatic pressure of cement and mud
|  | Hole Depth TVD | 4110
|  | ToC Lead Slurry 200ft above previous casing shoe MD (ft) | 3100 | [6 empty] | 273 | 500
|  | Total height of cement column Hole depth to ToC MD (ft) | 1010 |  | 30'' |  |  |  | 500 | 1973 | 3300
|  | Previous Casing Shoe | 3300 | [6 empty] | 2772 | 4100
|  | 17.5'' hole depth to 20'' shoe MD (ft) | 810 | [6 empty] | 5806 | 7700
|  | Tail Slurry height (ft) | 500 |  | 20'' |  |  |  | 3300 | 7114 | 9000
|  | Top of Tail Slurry (ft) | 3610
|  | Lead Slurry height (ft) | 510
|  | Fracture pressure from EATON @ 4100ft | 2772 |  |  | 13.375'' |  |  | 4100
| Cement | 15.8ppg | 410.8
| Cement | 13.2ppg | 350.064
| Mud | 8.6 | 1386.32 |  |  | Dual Cement Slurry. 500ft of tail slurry
|  | Combined Hydrostatic Pressure | 2147.184
| CEMENT VOLUMES | [5 empty] | Cement Properties (Class G)
|  | Description | Length | Capacities | Volume |  | Cement Yield 13.2ppg | 1.89 | ft3/Sks
|  | Tail Slurry Rat hole (10ft) with 100% Excess | 10 | 0.2975 | 3.2725 |  | 15.8ppg | 1.15 | ft3/Sks
|  | Tail Slurry 13.375'' Shoe track | 80 | 0.14973 | 11.9784 |  | Mixed Water | 0.67 | ft3/Sks
|  | Tail Slurry OH (17.5'' OH x 13.375'' Casing with 100 % excess) | 490 | 0.12372 | 66.6861 |  | Additive | 0.2% D13 R (Retarder) | Ibs
|  | Total Tail Slurry (bbl) |  |  | 81.9371 |  | Using 13.2ppg Slurry
|  | Total Tail Slurry (ft3) |  |  | 460.0767 |  | No of sacks | 224.5751 | Sks
|  | Lead Slurry OH (17.5'' OH x 13.375'' Casing with 100 % excess) | 310 | 0.12372 | 42.1892 |  | Mixed Water | 150.4653 | bbl
|  | Lead Slurry Cased hole 20'' X 13.375'' Casing | 200 | 0.16701 | 33.4024 |  | Amount of Additives | 42.2201 | Ibs
|  | Total Lead Slurry |  |  | 75.5916 |  | Using 15.8ppg Slurry
|  | Total Lead Slurry (ft3) |  |  | 424.4469 |  | No of sacks | 400.0667 | Sks
|  | Total Cmt Slurry Vol (bbl) |  |  | 157.5287 |  | Mixed Water | 268.0447 | bbl
|  | Total Cmt Slurry Vol (ft3) |  |  | 884.5236 |  | Amount of Additives | 75.2125 | Ibs
9-5/8'' CASING CEMENT CALCULATION
Fracture Pressure Check to ascertain if casing shoe will fracture due to hydrostatic pressure of cement and mud
|  | Hole Depth TVD | 7710 |  | Dual Slurry Cement with tail slurry 500ft above shallowest HC. Shallowest HC @ 10252ft.
|  | ToC Lead Slurry 200ft above previous casing shoe TVD (ft) | 3900
|  | Total height of cement column Hole depth to ToC TVD (ft) | 3810 |  | 30'' |  |  |  | 500 | 273 | 500
|  | Previous Casing Shoe | 4100 | [6 empty] | 1973 | 3300
|  | 9.625''hole to 13.375''shoe MD(ft) | 3610 |  | 20'' |  |  |  | 3300 | 2772 | 4100
|  | Tail Slurry height (ft) | 1388 | [6 empty] | 5806 | 7700
|  | Top of Tail Slurry (ft) | 6322 | [6 empty] | 7114 | 9000
|  | Lead Slurry height (ft) | 2422 |  |  | 13.375'' |  |  | 4100
|  | Fracture pressure from EATON @ 7700ft | 5806
| Cement | 15.8ppg | 1140.3808 |  |  | 9.625'' |  | 7700
| Cement | 13.2ppg | 0 |  | Dual Slurry Cement with tail slurry 500ft above shallowest HC. Shallowest HC @ 10252ft.
| Mud (ppg) | 10 | 2028
|  | Combined Hydrostatic Pressure | 3168.3808
| CEMENT VOLUMES | [5 empty] | Cement Properties (Class G)
|  | Description | Length | Capacities | Volume |  | Cement Yield 13.2ppg | 1.89 | ft3/Sks
|  | Tail Slurryin Rat hole of 10ft with 100% Excess MD (ft) | 10 | 0.2975 | 3.2725 |  | 15.8ppg | 1.15 | ft3/Sks
|  | Tail Slurry 9.625'' Shoe track MD (ft) | 80 | 0.073207 | 5.8566 |  | Mixed Water | 0.67 | ft3/Sks
|  | Tail Slurry OH (12.25'' OH x 9.625'' Casing with 100 % excess) | 1388 | 0.055782 | 85.1678 |  | Additive | 0.2% D13 R (Retarder)
|  | Total Tail Slurry (bbl) |  |  | 94.2969 |  | Using 13.2ppg Slurry
|  | Total Tail Slurry (ft3) |  |  | 529.4772 |  | No of sacks | 440.5522 | Sks
|  | Lead Slurry OH (12.25'' OH x 9.625'' Casing with 100 % excess) | 2222 | 0.055782 | 136.3421 |  | Mixed Water | 295.17 | bbl
|  | Lead Slurry Cased Hole 13.375'' x 9.625'' Casing | 200 | 0.059735 | 11.9471 |  | Amount of Additives | 82.8238 | Ibs
|  | Total Lead Slurry |  |  | 148.2892 |  | Using 15.8ppg Slurry
|  | Total Lead Slurry (ft3) |  |  | 832.6437 |  | No of sacks | 460.415 | Sks
|  | Total Cmt Slurry Vol (bbl) |  |  | 242.5861 |  | Mixed Water | 308.478 | bbl
|  | Total Cmt Slurry Vol (ft3) |  |  | 1362.1209 |  | Amount of Additives | 86.558 | Ibs
7'' CASING CEMENT CALCULATION
Fracture Pressure Check to ascertain if casing shoe will fracture due to hydrostatic pressure of cement and mud
|  | Hole Depth TVD | 9010
|  | ToC Lead Slurry 199ft above previous casing shoe MD (ft) | 7501 |  |  |  |  | 500
|  | Previous Casing Shoe | 7700 |  | 30''
|  | 8.5''hole to 9.625''shoe MD(ft) | 1310
|  | Tail Slurry Depth MD (ft) | 7500 |  | 20'' |  |  | 3300
|  | Height of Cemnt Slurry Column | 1510
|  | Lead Slurry height (ft) | 0
|  | Fracture pressure @ 9000FT | 7114 |  | 13.375'' |  |  | 4100
| Cement | 15.8ppg | 1239.7944
| Cement | 13.2ppg | 0 |  | 9.625'' |  |  | 7700
| Mud (ppg) | 10 | 3900.52
|  | TOTAL HYDROSTATIC PRESSURE | 5140.3144 |  |  | 7'' Liner |  | 9000
| CEMENT VOLUMES |  |  |  | Single 15.8ppg cement Slurry |  |  |  |  | 273 | 500
[7 empty] | Cement Properties (Class G) |  |  | 1973 | 3300
|  | slurry volumes | Length | Capacities | Volume |  | 15.8ppg | 1.15 | ft3/sks | 2772 | 4100
|  | Slurry volume in Rat hole of 10ft with 100% Excess (ft) | 10 | 0.070187 | 0.77205 |  | Mixed Water | 0.67 | ft3/sks | 5806 | 7700
|  | Slurry volume 9.625'' Shoe track (ft) | 40 | 0.073207 | 2.9283 |  | Additive | 0.2% D13 R (Retarder) |  | 7114 | 9000
|  | Slurry volume H (9.625'' OH x 7'' Casing with 100 % excess) (ft) | 200 | 0.055782 | 12.272
[5 empty] | 346 |  | Using 15.8ppg Slurry
|  | Slurry volume Hole (8.5'' OH x 7'' Casing with 100 % excess) MD(ft) | 1300 | 0.031923 | 45.6503 |  | No of sacks | 300.8696 | sks
|  | Total Slurry volume (bbl) |  |  | 61.6227 |  | Mixed Water | 201.5826 | bbl
|  | Total Slurry volume (ft3) |  |  | 346ft3 |  | Amount of Additives | 56.5635 | Ibs
346ft3
5.6146